## Refuse EXA Combustion
Name | Refuse Mass Burn and Excess Air Combustion
Applicability | Use this spreadsheet for the combustion of Refuse by Mass Burn and modular Excess-Air Combustors. Entries required in yellow areas, output in gray areas.
Author or updater | Matthew Cegielski |  | Last Update | 2016-04-11
Facility:
ID#:
Project #:
Inputs | Ton/hr | Ton/yr | Formula
Refuse Rate | 1.4 | 120 | Emissions are calculated by the multiplication of Refuse Rates and Emission Factors.
Substances | CAS# | Emission Factor lbs/ton* | LB/HR | LB/YR
Arsenic | 7440382 | 0.00437 | 0.006118 | 0.5244
Cadmium | 7440439 | 0.0109 | 0.01526 | 1.308
Chromium | 7440473 | 0.00897 | 0.012558 | 1.0764
Hexavalent Chromium | 18540299 | 0.0004485 | 0.0006279 | 0.05382
Hydrochloric Acid | 7647010 | 6.4 | 8.96 | 768
Lead | 7439921 | 0.213 | 0.2982 | 25.56
Mercury | 7439976 | 0.0056 | 0.00784 | 0.672
Nickel | 7440020 | 0.00785 | 0.01099 | 0.942
References:
* The emission factors were taken from the AP-42 2.1-1 Refuse Combustion 10/96 table 2.1-2 Based on the default Heating value of 4,500 Btu/lb. If heating value is significantly different multiply the emission factor by the ratio: new heating value/ 4,500 Btu/lb.
**5% of Chromium considered Hexavalent Chromium (District Policy)
Pollutants required for toxic reporting. Current as of update date.

## Refuse DF Combustion
Name | Refuse Derived Fuel Combustion
Applicability | Use this spreadsheet for the combustion of Refuse Derived Fuel. Entries required in yellow areas, output in gray areas.
Author or updater | Matthew Cegielski |  | Last Update | 2016-04-11
Facility:
ID#:
Project #:
Inputs | Ton/hr | Ton/yr | Formula
Refuse Rate | 1.2 | 120 | Emissions are calculated by the multiplication of the Refuse Rate and Emission Factors.
Substances | CAS# | Emission Factor lbs/ton* | LB/HR | LB/YR
Arsenic | 7440382 | 0.00594 | 0.007128 | 0.7128
Cadmium | 7440439 | 0.00875 | 0.0105 | 1.05
Chromium | 7440473 | 0.014 | 0.0168 | 1.68
Dioxins total | 1086 | 9.47e-06 | 1.1364e-05 | 0.0011364
Hexavalent Chromium | 18540299 | 0.0007 | 0.00084 | 0.084
Hydrochloric Acid | 7647010 | 6.97 | 8.364 | 836.4
Lead | 7439921 | 0.201 | 0.2412 | 24.12
Mercury | 7439976 | 0.0055 | 0.0066 | 0.66
Nickel | 7440020 | 0.00436 | 0.005232 | 0.5232
References:
* The emission factors were taken from the AP-42 2.1-1 Refuse Combustion 10/96 table 2.1-8 Based on the default Heating value of 5,500 Btu/lb. If heating value is significantly different multiply the emission factor by the ratio: new heating value/ 5,500
**5% of Chromium considered Hexavalent Chromium (District Policy)
Pollutants required for toxic reporting. Current as of update date.

## Refuse SA Combustion
Name | Refuse Starved Air Combustion
Applicability | Use this spreadsheet for the combustion of Refuse by Modular Starved-Air Combustors. Entries required in yellow areas, output in gray areas.
Author or updater | Matthew Cegielski |  | Last Update | 2016-04-11
Facility:
ID#:
Project #:
Inputs | Ton/hr | Ton/yr | Formula
Refuse Rate | 2 | 120 | Emissions are calculated by the multiplication of Refuse Rates and Emission Factors.
Substances | CAS# | Emission Factor lbs/ton* | LB/HR | LB/YR
Arsenic | 7440382 | 0.000669 | 0.001338 | 0.08028
Cadmium | 7440439 | 0.00241 | 0.00482 | 0.2892
Chromium | 7440473 | 0.00331 | 0.00662 | 0.3972
Dioxins total | 1086 | 2.94e-06 | 5.88e-06 | 0.0003528
Hexavalent Chromium | 18540299 | 0.0001655 | 0.000331 | 0.01986
Hydrochloric Acid | 7647010 | 2.15 | 4.3 | 258
Mercury | 7439976 | 0.0056 | 0.0112 | 0.672
Nickel | 7440020 | 0.00552 | 0.01104 | 0.6624
References:
* The emission factors were taken from the AP-42 2.1-1 Refuse Combustion 10/96 table 2.1-9 Based on the default Heating value of 4,500 Btu/lb. If heating value is significantly different multiply the emission factor by the ratio: new heating value/ 4,500 Btu/lb.
**5% of Chromium considered Hexavalent Chromium (District Policy)
Pollutants required for toxic reporting. Current as of update date.
Compounds Tested for but not detected | CAS#
Lead | 7439921