## Sewage gas Int Combustion
Name | Sewage Gas-Fired Internal Combustion
Applicability | Use this spreadsheet for Sewage Gas-Fired Internal Combustion (2 Stroke Lean Burn (2SLB), 4 Stroke Lean Burn (4SLB), 4 Stroke Rich Burn (4SRB)). Entries required in yellow areas, output in gray areas.
Author or updater | Matthew Cegielski |  |  | Last Update |  | 2020-02-26
Facility:
ID#:
Project #:
| MMscf/hr | MMscf/yr | Formula
Sewage Biogas Rate | 1 | 100 | Enter the Sewage Gas rate (if unknown divide the MMBtu/hr rating by the HHV (default, 600) to convert to MMscf. Then multiply by 8,760 hours/yr to get the yearly value) and enter the % methane in whole numbers, default is 60. Enter the Non-Methane Hydrocarbon (NMHC) destruction efficiency in whole numbers, default is 98. |  |  |  |  | Equipment |  | Enter the number that corresponds to the equipment type (1-5) for your unit. Type 4 and 5 are for the use of a catalyst. The use of a catalyst reduces the TACS by 76% (District policy, RICE NESHAPS).
Methane % | 60 | [6 empty] | 5
NMHC % Destruction | 98 | [6 empty] | 2SLB | 1
VOC Control | N |  | Choose N from the dropdown menu for VOC Control when using catalyst reduction (equipment type 4 and 5). Otherwise, choose Y and enter the VOC value in g/bhp-hr. VOC values cannot be greater than uncontrolled value of 0.3954 for 2SLB, 0.38881 for 4SLB, and 0.09885 for 4SRB. The VOC control reduction will be calculated in the box to the left and only applies to the methane combustion. Emissions are calculated by the summmation of the multiplication of the Methane Rate, and the Uncombusted Sewage Biogas rate and their Emission Factors. |  |  |  |  | 4SLB | 2
|  | Uncontrolled value | [5 empty] | 4SRB | 3
VOC g/ Bhp-hr | 0.3 | N/A | [5 empty] | 4SLB CAT | 4
VOC Control % | N/A | [6 empty] | 4SRB CAT | 5
|  |  | Sewage Biogas Methane Rate |  |  | Uncombusted Sewage Biogas Rate
|  |  | MMscf/hr | MMscf/yr |  | MMscf/hr | MMscf/Yr
|  | 4SRB CAT | 0.6 | 60 |  | 0.02 | 2
Substance | CAS# | *Equipment Emission Factor lbs/ MMscf | Methane Combustion LB/HR | Methane Combustion LB/YR | **Sewage Biogas Emission Factor lbs/ MMscf | Sewage Biogas LB/HR | Sewage Biogas LB/YR | Total LB/HR | Total LB/YR |  | *2SLB Default Equipment Emission Factor lbs/ MMscf | *4SLB Default Equipment Emission Factor lbs/ MMscf | *4SRB Default Equipment Emission Factor lbs/ MMscf | *4SLB Default TAC CAT Equipment Emission Factor lbs/ MMscf | *4SRB Default TAC CAT Equipment Emission Factor lbs/ MMscf
1,1,2,2-Tetrachloroethane | 79345 | 0.00607 | 0.003642 | 0.3642 | 0 | 0 | 0 | 0.003642 | 0.3642 |  | 0.03978 | 0.024 | 0.01518 | 0.00576 | 0.003642
1,1,2-Trichloroethane | 79005 | 0.00367 | 0.002202 | 0.2202 | 0.005 | 0.0001 | 0.01 | 0.002302 | 0.2302 |  | 0.03172 | 0.01918 | 0.00928 | 0.004678 | 0.002302
1,1-Dichloroethane | 75343 | 0.00271 | 0.001626 | 0.1626 | 0 | 0 | 0 | 0.001626 | 0.1626 |  | 0.02346 | 0.01416 | 0.00678 | 0.003396 | 0.001626
1,2,4-Trimethylbenzene | 95636 | 0 | 0 | 0 | 0 | 0 | 0 | 0 | 0 |  | 0.00588 | 0.00858 | 0 | 0.002058 | 0
1,2-Dichloropropane | 78875 | 0.00312 | 0.001872 | 0.1872 | 0 | 0 | 0 | 0.001872 | 0.1872 |  | 0.02676 | 0.01614 | 0.0078 | 0.0038736 | 0.001872
1,3-Butadiene | 106990 | 0.159 | 0.0954 | 9.54 | 0 | 0 | 0 | 0.0954 | 9.54 |  | 0.492 | 0.1602 | 0.3978 | 0.03846 | 0.0954
1,3-Dichloropropene | 542756 | 0.003048 | 0.0018288 | 0.18288 | 0 | 0 | 0 | 0.0018288 | 0.18288 |  | 0.02628 | 0.01584 | 0.00762 | 0.0038016 | 0.0018288
2,2,4-Trimethylpentane | 540841 | 0 | 0 | 0 | 0 | 0 | 0 | 0 | 0 |  | 0.5076 | 0.15 | 0 | 0.036 | 0
2-Methyl naphthalene | 91576 | 0 | 0 | 0 | 0 | 0 | 0 | 0 | 0 |  | 0.01284 | 0.01992 | 0 | 0.004782 | 0
Acenaphthene | 83329 | 0 | 0 | 0 | 0 | 0 | 0 | 0 | 0 |  | 0.000798 | 0.00075 | 0 | 0.00018 | 0
Acenaphthylene | 208968 | 0 | 0 | 0 | 0 | 0 | 0 | 0 | 0 |  | 0.001902 | 0.003318 | 0 | 0.000798 | 0
Acetaldehyde | 75070 | 0.67 | 0.402 | 40.2 | 0 | 0 | 0 | 0.402 | 40.2 |  | 4.656 | 5.016 | 1.674 | 1.206 | 0.402
Acrolein | 107028 | 0.631 | 0.3786 | 37.86 | 0 | 0 | 0 | 0.3786 | 37.86 |  | 4.668 | 3.084 | 1.578 | 0.738 | 0.3786
Ammonia (Non VOC) | 7664417 | ~ | 0 | 0 | 0.24 | 0.0048 | 0.48 | 0.0048 | 0.48 |  | 0.0048 | 0.0048 | 0.0048 | 0.0048 | 0.0048
Anthracene | 120127 | 0 | 0 | 0 | 0 | 0 | 0 | 0 | 0 |  | 0.0004308 | 0 | 0 | 0 | 0
Benz[a]anthracene | 56553 | 0 | 0 | 0 | 0 | 0 | 0 | 0 | 0 |  | 0.0002016 | 0 | 0 | 0 | 0
Benzene | 71432 | 0.379 | 0.2274 | 22.74 | 0 | 0 | 0 | 0.2274 | 22.74 |  | 1.164 | 0.264 | 0.948 | 0.0636 | 0.2274
Benzo[a]pyrene | 50328 | 0 | 0 | 0 | 0 | 0 | 0 | 0 | 0 |  | 3.408e-06 | 0 | 0 | 0 | 0
Benzo[b]fluoranthene | 205992 | 0 | 0 | 0 | 0 | 0 | 0 | 0 | 0 |  | 5.106e-06 | 9.96e-05 | 0 | 2.388e-05 | 0
Benzo[e]pyrene | 192972 | 0 | 0 | 0 | 0 | 0 | 0 | 0 | 0 |  | 1.404e-05 | 0.000249 | 0 | 5.976e-05 | 0
Benzo[g,h,i]perylene | 191242 | 0 | 0 | 0 | 0 | 0 | 0 | 0 | 0 |  | 1.488e-05 | 0.0002484 | 0 | 5.964e-05 | 0
Benzo[k]fluoranthene | 207089 | 0 | 0 | 0 | 0 | 0 | 0 | 0 | 0 |  | 2.556e-06 | 0 | 0 | 0 | 0
Biphenyl | 92524 | 0 | 0 | 0 | 0 | 0 | 0 | 0 | 0 |  | 0.00237 | 0.1272 | 0 | 0.03054 | 0
Carbon Tetrachloride | 56235 | 0.00425 | 0.00255 | 0.255 | 0 | 0 | 0 | 0.00255 | 0.255 |  | 0.03642 | 0.02202 | 0.01062 | 0.005286 | 0.00255
Chlorobenzene | 108907 | 0.0031 | 0.00186 | 0.186 | 0.01 | 0.0002 | 0.02 | 0.00206 | 0.206 |  | 0.02684 | 0.01844 | 0.00794 | 0.00458 | 0.00206
Chloroform | 67663 | 0.00329 | 0.001974 | 0.1974 | 0 | 0 | 0 | 0.001974 | 0.1974 |  | 0.02826 | 0.0171 | 0.00822 | 0.004104 | 0.001974
Chrysene | 218019 | 0 | 0 | 0 | 0 | 0 | 0 | 0 | 0 |  | 0.0004032 | 0.0004158 | 0 | 9.96e-05 | 0
Cyclohexane | 110827 | 0 | 0 | 0 | 0 | 0 | 0 | 0 | 0 |  | 0.1848 | 0 | 0 | 0 | 0
Dichlorobenzene | 106467 | ~ | 0 | 0 | 0.09 | 0.0018 | 0.18 | 0.0018 | 0.18 |  | 0.0018 | 0.0018 | 0.0018 | 0.0018 | 0.0018
Ethyl Benzene | 100414 | 0.00595 | 0.00357 | 0.357 | 0.05 | 0.001 | 0.1 | 0.00457 | 0.457 |  | 0.0658 | 0.02482 | 0.01588 | 0.006718 | 0.00457
Ethyl Chloride (Chloroethane) | 75003 | 0 | 0 | 0 | 0 | 0 | 0 | 0 | 0 |  | 0 | 0.001122 | 0 | 0.00026928
Ethylene dibromide | 106934 | 0.00511 | 0.003066 | 0.3066 | 0 | 0 | 0 | 0.003066 | 0.3066 |  | 0.04404 | 0.02658 | 0.01278 | 0.00636 | 0.003066
Ethylene dichloride (EDC) | 107062 | 0.002712 | 0.0016272 | 0.16272 | 0.07 | 0.0014 | 0.14 | 0.0030272 | 0.30272 |  | 0.02672 | 0.01556 | 0.00818 | 0.0047984 | 0.0030272
Fluoranthene | 206440 | 0 | 0 | 0 | 0 | 0 | 0 | 0 | 0 |  | 0.0002166 | 0.000666 | 0 | 0.0001596 | 0
Fluorene | 86737 | 0 | 0 | 0 | 0 | 0 | 0 | 0 | 0 |  | 0.001014 | 0.003402 | 0 | 0.000816 | 0
Formaldehyde | 50000 | 4.92 | 2.952 | 295.2 | 0 | 0 | 0 | 2.952 | 295.2 |  | 33.12 | 31.68 | 12.3 | 7.62 | 2.952
Hexane | 110543 | 0 | 0 | 0 | 0 | 0 | 0 | 0 | 0 |  | 0.267 | 0.666 | 0 | 0.1596
Hydrogen Chloride | 7647010 | ~ | 0 | 0 | 32.28 | 0.6456 | 64.56 | 0.6456 | 64.56 |  | 0.6456 | 0.6456 | 0.6456 | 0.6456 | 0.6456
Hydrogen Sulfide (Non-VOC) | 7783064 | ~ | 0 | 0 | 1.075 | 0.0215 | 2.15 | 0.0215 | 2.15 |  | 0.0215 | 0.0215 | 0.0215 | 0.0215 | 0.0215
Indeno[1,2,3-cd]pyrene | 193395 | 0 | 0 | 0 | 0 | 0 | 0 | 0 | 0 |  | 5.958e-06 | 0 | 0 | 0 | 0
Isobutyraldehyde | 78842 | 0.011664 | 0.0069984 | 0.69984 | 0 | 0 | 0 | 0.0069984 | 0.69984 |  | 0.2622 | 0.0606 | 0.02916 | 0.014544 | 0.0069984
Methanol | 67561 | 0.734 | 0.4404 | 44.04 | 0 | 0 | 0 | 0.4404 | 44.04 |  | 1.488 | 1.5 | 1.836 | 0.36 | 0.4404
Methylene chloride | 75092 | 0.00989 | 0.005934 | 0.5934 | 0.005 | 0.0001 | 0.01 | 0.006034 | 0.6034 |  | 0.0883 | 0.0121 | 0.02482 | 0.00298 | 0.006034
Methyl Ethyl Ketone | 78933 | ~ | 0 | 0 | 0.005 | 0.0001 | 0.01 | 0.0001 | 0.01 |  | 0.0001 | 0.0001 | 0.0001 | 0.0001 | 0.0001
Naphthalene | 91203 | 0.0233 | 0.01398 | 1.398 | 0 | 0 | 0 | 0.01398 | 1.398 |  | 0.05778 | 0.04464 | 0.05826 | 0.01074 | 0.01398
PAH's# | 1151 | 0.0105 | 0.0063 | 0.63 | 0 | 0 | 0 | 0.0063 | 0.63 |  | 0.02082 | 0.00465 | 0.02634 | 0.001116 | 0.0063
Perchloroethylene | 127184 | ~ | 0 | 0 | 0.025 | 0.0005 | 0.05 | 0.0005 | 0.05 |  | 0.0005 | 0.0005 | 0.0005 | 0.0005 | 0.0005
Perylene | 198550 | 0 | 0 | 0 | 0 | 0 | 0 | 0 | 0 |  | 2.982e-06 | 0 | 0 | 0 | 0
Phenanthrene | 85018 | 0 | 0 | 0 | 0 | 0 | 0 | 0 | 0 |  | 0.002118 | 0.00624 | 0 | 0.0015 | 0
Phenol | 108952 | 0 | 0 | 0 | 0 | 0 | 0 | 0 | 0 |  | 0.02526 | 0.0144 | 0 | 0.003456 | 0
Pyrene | 129000 | 0 | 0 | 0 | 0 | 0 | 0 | 0 | 0 |  | 0.0003504 | 0.000816 | 0 | 0.0001956 | 0
Styrene | 100425 | 0.00286 | 0.001716 | 0.1716 | 0 | 0 | 0 | 0.001716 | 0.1716 |  | 0.03288 | 0.01416 | 0.00714 | 0.003396 | 0.001716
Toluene | 108883 | 0.134 | 0.0804 | 8.04 | 0 | 0 | 0 | 0.0804 | 8.04 |  | 0.5778 | 0.2448 | 0.3348 | 0.05874 | 0.0804
Trichlorethylene | 79016 | ~ | 0 | 0 | 0.015 | 0.0003 | 0.03 | 0.0003 | 0.03 |  | 0.0003 | 0.0003 | 0.0003 | 0.0003 | 0.0003
Vinyl Chloride | 75014 | 0.00172 | 0.001032 | 0.1032 | 0 | 0 | 0 | 0.001032 | 0.1032 |  | 0.01482 | 0.00894 | 0.004308 | 0.002148 | 0.001032
Xylenes | 1330207 | 0.0468 | 0.02808 | 2.808 | 0.225 | 0.0045 | 0.45 | 0.03258 | 3.258 |  | 0.1653 | 0.1149 | 0.1215 | 0.03102 | 0.03258
References:
*The emission factors for methane (Natural Gas) internal combustion are from tables 3.2-1 “UNCONTROLLED EMISSION FACTORS FOR 2-STROKE LEAN-BURN ENGINES”, 3.2-2 “UNCONTROLLED EMISSION FACTORS FOR 4-STROKE LEAN-BURN ENGINES”, and 3.2-3 “UNCONTROLLED EMISSION FACTORS FOR 4-STROKE RICH-BURN ENGINES” in the July 2000 AP 42, Fifth Edition, Volume I, Chapter 3: Stationary Internal Combustion Sources, Section 2: Natural Gas-Fired Reciprocating Engines. **Sewage Biogas emission factors based on Speciation of Pt Loma Waste Water Treatment Plant Raw Sewage Gas 8/23/1999 Developed by the San Diego County Air Pollution Control District. ~Substance not included in NGICE reference
#According to EPA, PAH's value includes Naphthalene. Corrected value.
Pollutants required for toxic reporting. Current as of update date
|  | 1 | 2 | 3 | 4 | 5
Substance | CAS# | 2SLB Emission Factor lbs/ MMscf | 4SLB Emission Factor lbs/ MMscf | 4SRB Emission Factor lbs/ MMscf | 4SLB CAT Emission Factor lbs/ MMscf | 4SRB CAT Emission Factor lbs/ MMscf
1,1,2,2-Tetrachloroethane | 79345 | 0.0663 | 0.04 | 0.0253 | 0.0096 | 0.00607
1,1,2-Trichloroethane | 79005 | 0.0527 | 0.0318 | 0.0153 | 0.00763 | 0.00367
1,1-Dichloroethane | 75343 | 0.0391 | 0.0236 | 0.0113 | 0.00566 | 0.00271
1,2,4-Trimethylbenzene | 95636 | 0.111 | 0.0143 | 0 | 0.00343 | 0
1,2-Dichloropropane | 78875 | 0.0446 | 0.0269 | 0.013 | 0.006456 | 0.00312
1,3-Butadiene | 106990 | 0.82 | 0.267 | 0.663 | 0.0641 | 0.159
1,3-Dichloropropene | 542756 | 0.0438 | 0.0264 | 0.0127 | 0.006336 | 0.003048
2,2,4-Trimethylpentane | 540841 | 0.846 | 0.25 | 0 | 0.06 | 0
2-Methylnaphthalene | 91576 | 0.0214 | 0.0332 | 0 | 0.00797 | 0
Acenaphthene | 83329 | 0.00133 | 0.00125 | 0 | 0.0003 | 0
Acenaphthylene | 208968 | 0.00317 | 0.00553 | 0 | 0.00133 | 0
Acetaldehyde | 75070 | 7.76 | 8.36 | 2.79 | 2.01 | 0.67
Acrolein | 107028 | 7.78 | 5.14 | 2.63 | 1.23 | 0.631
Ammonia | 7664417 | ~ | ~ | ~ | ~ | ~
Anthracene | 120127 | 0.000718 | 0 | 0 | 0 | 0
Benz[a]anthracene | 56553 | 0.000336 | 0 | 0 | 0 | 0
Benzene | 71432 | 1.94 | 0.44 | 1.58 | 0.106 | 0.379
Benzo[a]pyrene | 50328 | 5.68e-06 | 0 | 0 | 0 | 0
Benzo[b]fluoranthene | 205992 | 8.51e-06 | 0.000166 | 0 | 3.98e-05 | 0
Benzo[e]pyrene | 192972 | 2.34e-05 | 0.000415 | 0 | 9.96e-05 | 0
Benzo[g,h,i]perylene | 191242 | 2.48e-05 | 0.000414 | 0 | 9.94e-05 | 0
Benzo[k]fluoranthene | 207089 | 4.26e-06 | 0 | 0 | 0 | 0
Biphenyl | 92524 | 0.00395 | 0.212 | 0 | 0.0509 | 0
Carbon Tetrachloride | 56235 | 0.0607 | 0.0367 | 0.0177 | 0.00881 | 0.00425
Chlorobenzene | 108907 | 0.0444 | 0.0304 | 0.0129 | 0.0073 | 0.0031
Chloroform | 67663 | 0.0471 | 0.0285 | 0.0137 | 0.00684 | 0.00329
Chrysene | 218019 | 0.000672 | 0.000693 | 0 | 0.000166 | 0
Cyclohexane | 110827 | 0.308 | 0 | 0 | 0 | 0
Dichlorobenzene | 106467 | ~ | ~ | ~ | ~ | ~
Ethyl Benzene | 100414 | 0.108 | 0.0397 | 0.0248 | 0.00953 | 0.00595
Ethyl Chloride (Chloroethane) | 75003 | 0 | 0.00187 | 0 | 0.0004488 | 0
Ethylene dibromide | 106934 | 0.0734 | 0.0443 | 0.0213 | 0.0106 | 0.00511
Ethylene dichloride (EDC) | 107062 | 0.0422 | 0.0236 | 0.0113 | 0.005664 | 0.002712
Fluoranthene | 206440 | 0.000361 | 0.00111 | 0 | 0.000266 | 0
Fluorene | 86737 | 0.00169 | 0.00567 | 0 | 0.00136 | 0
Formaldehyde | 50000 | 55.2 | 52.8 | 20.5 | 12.7 | 4.92
Hexane | 110543 | 0.445 | 1.11 | 0 | 0.266 | 0
Hydrogen Chloride | 7647010 | ~ | ~ | ~ | ~ | ~
Hydrogen Sulfide | 7783064 | ~ | ~ | ~ | ~ | ~
Indeno[1,2,3-cd]pyrene | 193395 | 9.93e-06 | 0 | 0 | 0 | 0
Isobutyraldehyde | 78842 | 0.437 | 0.101 | 0.0486 | 0.02424 | 0.011664
Methanol | 67561 | 2.48 | 2.5 | 3.06 | 0.6 | 0.734
Methylene chloride | 75092 | 0.147 | 0.02 | 0.0412 | 0.0048 | 0.00989
Methyl Ethyl Ketone | 78933 | ~ | ~ | ~ | ~ | ~
Naphthalene | 91203 | 0.0963 | 0.0744 | 0.0971 | 0.0179 | 0.0233
PAH's# | 1151 | 0.0347 | 0.00775 | 0.0439 | 0.00186 | 0.0105
Perchloroethylene | 127184 | ~ | ~ | ~ | ~ | ~
Perylene | 198550 | 4.97e-06 | 0 | 0 | 0 | 0
Phenanthrene | 85018 | 0.00353 | 0.0104 | 0 | 0.0025 | 0
Phenol | 108952 | 0.0421 | 0.024 | 0 | 0.00576 | 0
Pyrene | 129000 | 0.000584 | 0.00136 | 0 | 0.000326 | 0
Styrene | 100425 | 0.0548 | 0.0236 | 0.0119 | 0.00566 | 0.00286
Toluene | 108883 | 0.963 | 0.408 | 0.558 | 0.0979 | 0.134
Trichlorethylene | 79016 | ~ | ~ | ~ | ~ | ~
Vinyl Chloride | 75014 | 0.0247 | 0.0149 | 0.00718 | 0.00358 | 0.00172
Xylenes | 1330207 | 0.268 | 0.184 | 0.195 | 0.0442 | 0.0468
Uncontrolled VOC g/ Bhp-hr |  | 0.3954 | 0.38881 | 0.09885 | N/A | N/A
Pollutants required for toxic reporting. Current as of update date
VOC Control
Y
N
Note on N18: Matthew Cegielski: 60% Methane, uncontrolled, 98% Destruction Efficiency
Note on O18: Matthew Cegielski: 60% Methane, uncontrolled, 98% Destruction Efficiency
Note on P18: Matthew Cegielski: 60% Methane, uncontrolled, 98% Destruction Efficiency
Note on Q18: Matthew Cegielski: 60% Methane, uncontrolled, 98% Destruction Efficiency
Note on R18: Matthew Cegielski: 60% Methane, uncontrolled, 98% Destruction Efficiency