## Biosolids Composting VOC
Name | Biosolids Composting VOC
Applicability | Use this spreadsheet to calculate VOC emissions generated from Composting operations (Human Biosolids from sewage sludge). Entries required in yellow areas, output in grey areas.
Author or updater | Matthew Cegielski |  | Last Update | 2016-02-22
Facility:
ID#:
Project #:
Inputs | lb/hr | lb/yr | Formula
VOC Process Rate | 500 | 500000 | Emissions are calculated by multiplication of the VOC Rates and Emission Factors.
Substances | CAS# | * lb/ lb VOC | LB/HR | LB/YR
1,1,1-Trichloroethane | 71556 | 0.00020765 | 0.10383 | 103.8255
1,1-Dichloroethane * | 75343 | 0.00027489 | 0.13744 | 137.4444
2-Butanone MEK | 78933 | 0.0092846 | 4.6423 | 4642.2877
Benzene | 71432 | 4.605e-05 | 0.023025 | 23.0248
Carbon disulfide | 75150 | 0.0010392 | 0.5196 | 519.5979
Carbonyl sulfide | 463581 | 0.0011396 | 0.56982 | 569.816
Methyl Chloride | 74873 | 5.4788e-05 | 0.027394 | 27.3939
Methylene chloride * | 75092 | 0.0067606 | 3.3803 | 3380.2778
Styrene | 100425 | 0.00023838 | 0.11919 | 119.191
Tetrachloroethene | 127184 | 0.00046142 | 0.23071 | 230.7123
Toluene | 108883 | 0.00013685 | 0.068423 | 68.4233
Vinyl acetate | 108054 | 0.0016327 | 0.81633 | 816.3255
References:
*Emission factors are derived from the1997 Source Test Report for the Biofilter/Sewage Sludge Composting System-Griffith Park Hyperion Treatment Plant.
Pollutants required for toxic reporting. Current as of update date.