## Sew Ext Comb LT10 Def
Name | Sewage Gas-Fired External Combustion (WWTP )
Applicability | Use this spreadsheet for Sewage Gas External Combustion (boilers and heaters) <10 MMBtu/hr using default values. Entries required in yellow areas, output in gray areas.
Author or updater | Matthew Cegielski |  | Last Update | 2017-11-21
Facility:
ID#:
Project #:
| MMscf /hr | MMscf /yr | Formula
Sewage Gas Rate | 1 | 1000 | Enter the Sewage gas rate. Iif unknown divide the MMBtu/hr rating by the HHV (600, default) to convert to MMscf. Then multiply by 8760 hours/yr to get the yearly value. Emissions are based on 60% methane and 98% destruction efficency. If your values vary significantly from these defaults use the detailed spreadsheet.Emissions are calculated by the multiplication of the sewage gas rates and Emission Factors.
Substance | CAS# | *Sewage Gas Emission Factor <10 MMBtu/hr lbs/ MMscf | Total LB/HR | Total LB/YR
1,1,2 Trichloroethane | 79005 | 0.0001 | 0.0001 | 0.1
Acetaldehyde | 75070 | 0.00258 | 0.00258 | 2.58
Acrolein | 107028 | 0.00162 | 0.00162 | 1.62
Ammonia | 7664417 | 0.0048 | 0.0048 | 4.8
Benzene | 71432 | 0.0048 | 0.0048 | 4.8
Chlorobenzene | 108907 | 0.0002 | 0.0002 | 0.2
Dichlorobenzene | 106467 | 0.0018 | 0.0018 | 1.8
Ethyl Benzene | 100414 | 0.0067 | 0.0067 | 6.7
Ethylene Dichloride | 107062 | 0.0014 | 0.0014 | 1.4
Formaldehyde | 50000 | 0.0102 | 0.0102 | 10.2
Hexane | 110543 | 0.00378 | 0.00378 | 3.78
Hydrogen Chloride | 7647010 | 0.6455 | 0.6455 | 645.5
Hydrogen Sulfide | 7783064 | 0.0215 | 0.0215 | 21.5
Methylene Chloride | 75092 | 0.0001 | 0.0001 | 0.1
Methyl Ethyl Ketone | 78933 | 0.0001 | 0.0001 | 0.1
Naphthalene | 91203 | 0.00018 | 0.00018 | 0.18
PAH's | 1151 | 6e-05 | 6e-05 | 0.06
Perchloroethylene | 127184 | 0.0005 | 0.0005 | 0.5
Propylene | 115071 | 0.4386 | 0.4386 | 438.6
Toluene | 108883 | 0.02196 | 0.02196 | 21.96
Trichlorethylene | 79016 | 0.0003 | 0.0003 | 0.3
Xylenes | 1330207 | 0.02082 | 0.02082 | 20.82
References:
* Methane (Natural Gas) combustion emissions are from table, "Natural Gas Fired External Combustion Equipment" in the May 2001 report, VCAPCD AB 2588 Combustion Emission Factors. PAHs emission factor adjusted from table values to subtract Naphthalene portion. Methane content and destruction efficiency are from District defaults. Sewage gas speciation derived from SDAPCD 1996 testing of Pt Loma Waste Water Treatment Plant Raw Gas.

## Sew Ext Comb 10T100 Def
Name | Sewage Gas-Fired External Combustion (WWTP )
Applicability | Use this spreadsheet for Sewage Gas External Combustion (boilers and heaters) 10-100 MMBtu/hr using default values. Entries required in yellow areas, output in gray areas.
Author or updater | Matthew Cegielski |  | Last Update | 2017-11-21
Facility:
ID#:
Project #:
| MMscf /hr | MMscf /yr | Formula
Sewage Gas Rate | 1 | 1000 | Enter the Sewage gas rate. Iif unknown divide the MMBtu/hr rating by the HHV (600, default) to convert to MMscf. Then multiply by 8760 hours/yr to get the yearly value. Emissions are based on 60% methane and 98% destruction efficency. If your values vary significantly from these defaults use the detailed spreadsheet.Emissions are calculated by the multiplication of the sewage gas rates and Emission Factors.
Substance | CAS# | *Sewage Gas Emission Factor 10-100 MMBtu/hr lbs/ MMscf | Total LB/HR | Total LB/YR
1,1,2 Trichloroethane | 79005 | 0.0001 | 0.0001 | 0.1
Acetaldehyde | 75070 | 0.00186 | 0.00186 | 1.86
Acrolein | 107028 | 0.00162 | 0.00162 | 1.62
Ammonia | 7664417 | 0.0048 | 0.0048 | 4.8
Benzene | 71432 | 0.00348 | 0.00348 | 3.48
Chlorobenzene | 108907 | 0.0002 | 0.0002 | 0.2
Dichlorobenzene | 106467 | 0.0018 | 0.0018 | 1.8
Ethyl Benzene | 100414 | 0.00514 | 0.00514 | 5.14
Ethylene Dichloride | 107062 | 0.0014 | 0.0014 | 1.4
Formaldehyde | 50000 | 0.00738 | 0.00738 | 7.38
Hexane | 110543 | 0.00276 | 0.00276 | 2.76
Hydrogen Chloride | 7647010 | 0.6455 | 0.6455 | 645.5
Hydrogen Sulfide | 7783064 | 0.0215 | 0.0215 | 21.5
Methylene Chloride | 75092 | 0.0001 | 0.0001 | 0.1
Methyl Ethyl Ketone | 78933 | 0.0001 | 0.0001 | 0.1
Naphthalene | 91203 | 0.00018 | 0.00018 | 0.18
PAH's | 1151 | 6e-05 | 6e-05 | 0.06
Perchloroethylene | 127184 | 0.0005 | 0.0005 | 0.5
Propylene | 115071 | 0.318 | 0.318 | 318
Toluene | 108883 | 0.0159 | 0.0159 | 15.9
Trichlorethylene | 79016 | 0.0003 | 0.0003 | 0.3
Xylenes | 1330207 | 0.01632 | 0.01632 | 16.32
References:
* Methane (Natural Gas) combustion emissions are from table, "Natural Gas Fired External Combustion Equipment" in the May 2001 report, VCAPCD AB 2588 Combustion Emission Factors. PAHs emission factor adjusted from table values to subtract Naphthalene portion. Methane content and destruction efficiency are from District defaults. Sewage gas speciation derived from SDAPCD 1996 testing of Pt Loma Waste Water Treatment Plant Raw Gas.

## Sew Ext Comb GT100 Def
Name | Sewage Gas-Fired External Combustion (WWTP )
Applicability | Use this spreadsheet for Sewage Gas External Combustion (boilers and heaters) > 100 MMBtu/hr using default values. Entries required in yellow areas, output in gray areas.
Author or updater | Matthew Cegielski |  | Last Update | 2017-11-21
Facility:
ID#:
Project #:
| MMscf /hr | MMscf /yr | Formula
Sewage Gas Rate | 1 | 1000 | Enter the Sewage gas rate. Iif unknown divide the MMBtu/hr rating by the HHV (600, default) to convert to MMscf. Then multiply by 8760 hours/yr to get the yearly value. Emissions are based on 60% methane and 98% destruction efficency. If your values vary significantly from these defaults use the detailed spreadsheet.Emissions are calculated by the multiplication of the sewage gas rates and Emission Factors.
Substance | CAS# | *Sewage Gas Emission Factor >100 MMBtu/hr lbs/ MMscf | Total LB/HR | Total LB/YR
1,1,2 Trichloroethane | 79005 | 0.0001 | 0.0001 | 0.1
Acetaldehyde | 75070 | 0.00054 | 0.00054 | 0.54
Acrolein | 107028 | 0.00048 | 0.00048 | 0.48
Ammonia | 7664417 | 0.0048 | 0.0048 | 4.8
Benzene | 71432 | 0.00102 | 0.00102 | 1.02
Chlorobenzene | 108907 | 0.0002 | 0.0002 | 0.2
Dichlorobenzene | 106467 | 0.0018 | 0.0018 | 1.8
Ethyl Benzene | 100414 | 0.0022 | 0.0022 | 2.2
Ethylene Dichloride | 107062 | 0.0014 | 0.0014 | 1.4
Formaldehyde | 50000 | 0.00216 | 0.00216 | 2.16
Hexane | 110543 | 0.00078 | 0.00078 | 0.78
Hydrogen Chloride | 7647010 | 0.6455 | 0.6455 | 645.5
Hydrogen Sulfide | 7783064 | 0.0215 | 0.0215 | 21.5
Methylene Chloride | 75092 | 0.0001 | 0.0001 | 0.1
Methyl Ethyl Ketone | 78933 | 0.0001 | 0.0001 | 0.1
Naphthalene | 91203 | 0.00018 | 0.00018 | 0.18
PAH's | 1151 | 6e-05 | 6e-05 | 0.06
Perchloroethylene | 127184 | 0.0005 | 0.0005 | 0.5
Propylene | 115071 | 0.009318 | 0.009318 | 9.318
Toluene | 108883 | 0.00468 | 0.00468 | 4.68
Trichlorethylene | 79016 | 0.0003 | 0.0003 | 0.3
Xylenes | 1330207 | 0.00798 | 0.00798 | 7.98
References:
* Methane (Natural Gas) combustion emissions are from table, "Natural Gas Fired External Combustion Equipment" in the May 2001 report, VCAPCD AB 2588 Combustion Emission Factors. PAHs emission factor adjusted from table values to subtract Naphthalene portion. Methane content and destruction efficiency are from District defaults. Sewage gas speciation derived from SDAPCD 1996 testing of Pt Loma Waste Water Treatment Plant Raw Gas.

## Sew Ext Comb Flare Def
Name | Sewage Gas-Fired External Combustion (WWTP )
Applicability | Use this spreadsheet for Sewage Gas Flares using default values. Entries required in yellow areas, output in gray areas.
Author or updater | Matthew Cegielski |  | Last Update | 2017-11-21
Facility:
ID#:
Project #:
| MMscf /hr | MMscf /yr | Formula
Sewage Gas Rate | 1 | 1000 | Enter the Sewage gas rate. Iif unknown divide the MMBtu/hr rating by the HHV (600, default) to convert to MMscf. Then multiply by 8760 hours/yr to get the yearly value. Emissions are based on 60% methane and 98% destruction efficency. If your values vary significantly from these defaults use the detailed spreadsheet.Emissions are calculated by the multiplication of the sewage gas rates and Emission Factors.
Substance | CAS# | *Sewage Gas Emission Factor Flare lbs/ MMscf | Total LB/HR | Total LB/YR
1,1,2 Trichloroethane | 79005 | 0.0001 | 0.0001 | 0.1
Acetaldehyde | 75070 | 0.0258 | 0.0258 | 25.8
Acrolein | 107028 | 0.006 | 0.006 | 6
Ammonia | 7664417 | 0.0048 | 0.0048 | 4.8
Benzene | 71432 | 0.0954 | 0.0954 | 95.4
Chlorobenzene | 108907 | 0.0002 | 0.0002 | 0.2
Dichlorobenzene | 106467 | 0.0018 | 0.0018 | 1.8
Ethyl Benzene | 100414 | 0.8674 | 0.8674 | 867.4
Ethylene Dichloride | 107062 | 0.0014 | 0.0014 | 1.4
Formaldehyde | 50000 | 0.7014 | 0.7014 | 701.4
Hexane | 110543 | 0.0174 | 0.0174 | 17.4
Hydrogen Chloride | 7647010 | 0.6455 | 0.6455 | 645.5
Hydrogen Sulfide | 7783064 | 0.0215 | 0.0215 | 21.5
Methylene Chloride | 75092 | 0.0001 | 0.0001 | 0.1
Methyl Ethyl Ketone | 78933 | 0.0001 | 0.0001 | 0.1
Naphthalene | 91203 | 0.0066 | 0.0066 | 6.6
PAH's | 1151 | 0.0018 | 0.0018 | 1.8
Perchloroethylene | 127184 | 0.0005 | 0.0005 | 0.5
Propylene | 115071 | 1.464 | 1.464 | 1464
Toluene | 108883 | 0.0348 | 0.0348 | 34.8
Trichlorethylene | 79016 | 0.0003 | 0.0003 | 0.3
Xylenes | 1330207 | 0.0219 | 0.0219 | 21.9
References:
* Methane (Natural Gas) combustion emissions are from table, "Natural Gas Fired External Combustion Equipment" in the May 2001 report, VCAPCD AB 2588 Combustion Emission Factors. PAHs emission factor adjusted from table values to subtract Naphthalene portion. Methane content and destruction efficiency are from District defaults. Sewage gas speciation derived from SDAPCD 1996 testing of Pt Loma Waste Water Treatment Plant Raw Gas.