## Crematory Pouch
Name | Emissions from Human Cremation Operations Chlorine-Free Polyethylene Cremation Pouches Incineration
Applicability | Use this spreadsheet to characterize the emissions from a Crematory for the incineration of chlorine free polyethylene cremation pouches. Entries required in yellow areas, output in gray areas.
Author or updater | Matthew Cegielski |  | Last Update | 2019-11-15
Facility:
ID#:
Project #:
Inputs | pouch/hr | pouch/yr | Formula
Maximum # of pouches incinerated. | 1 | 1000 | Emissions are calculated by the multiplication of the number of pouches incinerated and the emission factors.
Substances | CAS# | lb/pouch* | LB/HR | LB/YR
Acenaphthene | 83329 | 6.7888e-08 | 6.7888e-08 | 6.7888e-05
Aluminum | 7429905 | 6.8187e-08 | 6.8187e-08 | 6.8187e-05
Anthracene | 120127 | 2.0529e-07 | 2.0529e-07 | 0.00020529
Benzo(a)anthracene | 56553 | 1.9714e-07 | 1.9714e-07 | 0.00019714
Benzo(a)pyrene | 50328 | 3.1128e-07 | 3.1128e-07 | 0.00031128
Benzo(b)fluoranthene | 205992 | 2.7245e-07 | 2.7245e-07 | 0.00027245
Benzo(k)fluoranthene | 207089 | 3.1076e-07 | 3.1076e-07 | 0.00031076
Cadmium | 7440439 | 3.4861e-11 | 3.4861e-11 | 3.4861e-08
Chromium (Total) | 7440473 | 2.2426e-08 | 2.2426e-08 | 2.2426e-05
Chrysene | 218019 | 2.1556e-07 | 2.1556e-07 | 0.00021556
Dibenz(a,h)anthracene | 53703 | 6.0258e-08 | 6.0258e-08 | 6.0258e-05
Fluorene | 86737 | 2.7515e-07 | 2.7515e-07 | 0.00027515
Hexavalent Chromium | 18540299 | 1.1213e-09 | 1.1213e-09 | 1.1213e-06
Indeno(1,2,3-cd)pyrene | 193395 | 1.7615e-07 | 1.7615e-07 | 0.00017615
Lead | 7439921 | 1.7141e-08 | 1.7141e-08 | 1.7141e-05
Naphthalene | 91203 | 4.4411e-07 | 4.4411e-07 | 0.00044411
Nickel | 7440020 | 3.901e-09 | 3.901e-09 | 3.901e-06
Phosphorus | 7723140 | 6.6205e-08 | 6.6205e-08 | 6.6205e-05
Phenanthrene | 85018 | 2.331e-07 | 2.331e-07 | 0.0002331
Zinc | 7440666 | 1.2569e-08 | 1.2569e-08 | 1.2569e-05
References
*Emissions factors are derived from the maximum values on tables 2, 3, 4, and 5 between LDPE and HDPE in the 2008 Journal of Hazardous Materials report, Persistent free radicals, heavy metals and PAHs generated in particulate soot emissions and residue ash from controlled combustion of common types of plastic.
**While the plastic composition of cremation pouches may vary, chlorine free polyethylene were considered the most representative of those in use. Based on chemical principles, the use of polyethylene and the lack of chlorine should prevent the formation of dioxins and furans.
**5% of Chromium considered Hexavalent Chromium (District Policy).
Pollutants required for toxic reporting. Current as of update date.