## LG Turbine
Name | Landfill Gas-Fired Turbines
Applicability | Use this spreadsheet for Landfill Gas-Fired Stationary Gas Turbines. Entries required in yellow areas, output in gray areas.
Author or updater | Matthew Cegielski |  | Last Update | 2015-04-08
Facility:
ID#:
Project #:
Inputs | MMscf /hr | MMscf /yr | Formula
Landfill Gas usage rate | 0.008 | 120 | Supply the necessary rate in MMscf. Emissions are calculated by the multiplication of Fuel Rates and Emission Factors.
Substances | CAS# | Emission Factor lbs/ MMscf | LB/HR | LB/YR
Acetonitrile | 75058 | 0.0048 | 3.84e-05 | 0.576
Benzene | 71432 | 0.0084 | 6.72e-05 | 1.008
Benzyl Chloride | 100447 | 0.0048 | 3.84e-05 | 0.576
Carbon Tetrachloride | 56235 | 0.00072 | 5.76e-06 | 0.0864
Chlorobenzene | 108907 | 0.00116 | 9.28e-06 | 0.1392
Chloroform | 67663 | 0.00056 | 4.48e-06 | 0.0672
Methylene Chloride | 75092 | 0.00092 | 7.36e-06 | 0.1104
Perchloroethylene | 127184 | 0.001 | 8e-06 | 0.12
Toluene | 108883 | 0.044 | 0.000352 | 5.28
Trichloroethylene | 79016 | 0.00076 | 6.08e-06 | 0.0912
Vinyl Chloride | 75014 | 0.00064 | 5.12e-06 | 0.0768
Xylenes | 1330207 | 0.0124 | 9.92e-05 | 1.488
References:
* The emission factors are derived from table 3.1.6, "EMISSION FACTORS FOR HAZARDOUS AIR POLLUTANTS FROM LANDFILL GAS-FIRED STATIONARY GAS TURBINES" from the April 2000 AP42 3.1 Stationary Gas Turbines. Landfill Gas Heating Value 400 Btu/scf