## Wood Smoke VOC
Name | Wood Smoke VOC
Applicability | Use this spreadsheet to calculate toxic emissions generated from wood smoke VOCs. Entries required in yellow areas, output in gray areas.
Author or updater | Matthew Cegielski |  | Last Update | 2022-09-01
Facility:
ID#:
Project #:
Inputs | lb/hr | lb/yr | Formula
VOC Emission Rate | 1 | 100 | Emissions are calculated by the multiplication of the VOC Emission rates and Emission Factors.
Substances | CAS# | Emission Factor lbs/ lb VOC* | LB/HR | LB/YR
1,3-butadiene | 106990 | 0.014986 | 0.014986 | 1.4986
Acenaphthene | 83329 | 0.0002089 | 0.0002089 | 0.02089
Acenaphthylene | 208968 | 0.0029564 | 0.0029564 | 0.29564
Anthracene | 120127 | 0.001158 | 0.001158 | 0.1158
Benz(a)anthracene | 56553 | 0.00079473 | 0.00079473 | 0.079473
Benzene | 71432 | 0.33243 | 0.33243 | 33.2425
Benzo(ghi)perylene | 191242 | 0.00029064 | 0.00029064 | 0.029064
Benzo[a]pyrene BaP | 50328 | 0.00052225 | 0.00052225 | 0.052225
Benzo[b]fluoranthene | 205992 | 0.00094005 | 0.00094005 | 0.094005
Benzo[e]pyrene (BeP) | 192972 | 0.00037693 | 0.00037693 | 0.037693
Benzo[k]fluoranthene | 207089 | 0.00024977 | 0.00024977 | 0.024977
Chrysene | 218019 | 0.00078565 | 0.00078565 | 0.078565
Dibenz[a,h]anthracene | 53703 | 5.9037e-05 | 5.9037e-05 | 0.0059037
Ethylbenzene | 100414 | 0.010899 | 0.010899 | 1.0899
Fluoranthene | 206440 | 0.0032243 | 0.0032243 | 0.32243
Fluorene | 86737 | 0.0012125 | 0.0012125 | 0.12125
Indeno[1,2,3-cd]pyrene | 193395 | 0.00034968 | 0.00034968 | 0.034968
Methyl chloride | 74873 | 0.0013624 | 0.0013624 | 0.13624
Methylene chloride | 75092 | 0.0014986 | 0.0014986 | 0.14986
Naphthalene | 91203 | 0.055858 | 0.055858 | 5.5858
Perylene | 198550 | 6.812e-05 | 6.812e-05 | 0.006812
Phenanthrene | 85018 | 0.0078837 | 0.0078837 | 0.78837
Pyrene | 129000 | 0.0023252 | 0.0023252 | 0.23252
Styrene | 100425 | 0.020436 | 0.020436 | 2.0436
Toluene | 108883 | 0.12125 | 0.12125 | 12.1253
Xylene | 1330207 | 0.020436 | 0.020436 | 2.0436
References:
*Emission factors are derived from the 2000 VOC profile 95127, "Residential Wood Combustion - Wood Stove - Spruce" from EPA Speciate 4.5, test data from the December 2000 article, Characterization of Organic Compounds from Selected Residential Wood Stoves and Fuels, in the Canadian Report, ERMD (Environmental Resource Management Divistion, 2000-01)
Pollutants required for toxic reporting. Current as of update date.

## Wood Smoke PM
Name | Wood Smoke PM
Applicability | Use this spreadsheet to calculate toxic emissions generated from wood smoke particulates. Entries required in yellow areas, output in gray areas.
Author or updater | Matthew Cegielski |  | Last Update | 2022-09-01
Facility:
ID#:
Project #:
Inputs | lb/hr | lb/yr | Formula
PM Emission Rate | 1 | 100 | Emissions are calculated by the multiplication of the VOC Emission rates and Emission Factors.
Substances | CAS# | Emission Factor lbs/ lb PM* | LB/HR | LB/YR
Aluminum | 7429905 | 0.00287 | 0.00287 | 0.287
Copper | 7440508 | 0.00241 | 0.00241 | 0.241
Lead | 7439921 | 0.00015 | 0.00015 | 0.015
Manganese | 7439965 | 0.00013 | 0.00013 | 0.013
Nickel | 7440020 | 0.0005 | 0.0005 | 0.05
Phosphorus | 7723140 | 0.00063 | 0.00063 | 0.063
Zinc | 7440666 | 0.00214 | 0.00214 | 0.214
References:
*Emission factors are derived from PM profile #95147, "Biomass Burning - ponderosa pine wood" from EPA Speciate 4.5, based on the 2007 report, Emissions from laboratory combustion of wildland fuels: Emission factors and source profiles, in Environmental Science & Technology.
Pollutants required for toxic reporting. Current as of update date.