## Natural Gas (U) Equip Fug
Name | Natural Gas (Unrefined) Fugitives
Applicability | Use this spreadsheet for fugitive emission from Natural Gas (unrefined) equipment. Entries required in yellow areas, output in gray areas.
Author or updater | Matthew Cegielski |  | Last Update | 2023-07-13
Facility:
ID#:
Project #:
Inputs | lb /hr | lb /yr | Formula
Leak Rate | 0.01 | 10 | Emissions are calculated by the multiplication of Leak Rates and Emission Factors.
Substances | CAS# | Emission Factor lbs/ lb Natural Gas | LB/HR | LB/YR
Benzene | 71432 | 0.02 | 0.0002 | 0.2
Ethylbenzene | 100414 | 0.01 | 0.0001 | 0.1
Hexane | 110543 | 0.18 | 0.0018 | 1.8
Toluene | 108883 | 0.08 | 0.0008 | 0.8
Xylenes | 1330207 | 0.1 | 0.001 | 1
References:
*The emission factors are derived from a June 2001 MSDS for Natural Gas Condensate provided by Pacific Gas and Electric Company. This composition represents raw natural gas and will differ from refined natural gas. May be used as a worst case profile if composition of Natural Gas in question is unknown. #221 Petroleum Equip NG unrefined Fugitives
Pollutants required for toxic reporting: Current as of update date.

## Propane Equip Fugitive
Name | Propane Fugitives
Applicability | Use this spreadsheet for fugitive emission from Propane equipment. Entries required in yellow areas, output in gray areas.
Author or updater | Matthew Cegielski |  | Last Update | 2023-07-13
Facility:
ID#:
Project #:
Inputs | lb /hr | lb /yr | Formula
Leak Rate | 0.01 | 10 | Emissions are calculated by the multiplication of Leak Rates and Emission Factor.
Substances | CAS# | Emission Factor lbs/ lb Propane | LB/HR | LB/YR
Propylene | 115071 | 0.1 | 0.001 | 1
References:
*The emission factors are derived from a May 2013 MSDS for odorized propane provided by Western Propane Services. #222 Petroleum Equip Propane Fugitives
Pollutants required for toxic reporting: Current as of update date.