## Main
Name | VOC based Emissions from Adhesives or Paint
Applicability | Use this spreadsheet when the emissions are from Adhesive or Paint application and the VOC rates are known. Entries required in yellow areas, output in gray areas. Enter the material name and process rate. Enter all of the substances present in the materials under the Code table. In the % Weight Table enter the numerical codes in the left column and enter the % Weight as a whole number for each substance type in the material.
Author or updater | Matthew Cegielski |  | Last Update | 2014-09-23
Facility:
ID#:
Project #:
Material Name | Inputs | lb/hr | lb/yr | Formula
Universal Cement | VOC Rate | 1 | 20
Repair Cement | VOC Rate | 2 | 50 | Emissions are calculated by the multiplication of VOC Rates and weight fractions. Totals listed in the next tab.
Tire Paint | VOC Rate | 3 | 150
Red Dye | VOC Rate | 4 | 180
Box glue | VOC Rate | 5 | 140
Label Adhesive | VOC Rate | 0.8 | 120
Material
% Weight Table |  |  | Universal Cement | Repair Cement | Tire Paint | Red Dye | Box glue | Label Adhesive | Code Table
Code | Substance | CAS# | % Weight | % Weight | % Weight | % Weight | % Weight | % Weight
[9 empty] | Code | Substance | CAS#
1 | 1,3 Butadiene | 106990 |  | 0.1 |  |  |  |  | 1 | 1,3 Butadiene | 106990
2 | Acrylonitrile | 107131 | 1 | [5 empty] | 2 | Acrylonitrile | 107131
3 | Benzene | 71432 | 2 | 0.1 |  |  |  |  | 3 | Benzene | 71432
4 | Carbon Black | 1050 | 0.5 | 4 | 0.1 |  | 10 |  | 4 | Carbon Black | 1050
5 | Ethyl Benzene | 100414 | 5 |  | 0.1 |  |  |  | 5 | Ethyl Benzene | 100414
6 | Methanol | 67561 |  |  | 1 |  | 5 |  | 6 | Methanol | 67561
7 | MEK | 78933 | 0.025 |  |  |  | 0.5 |  | 7 | MEK | 78933
8 | Toluene | 108883 | 10 | [5 empty] | 8 | Toluene | 108883
9 | Xylene | 1330207 | 0.5 | [5 empty] | 9 | Xylene | 1330207
10 | 0 | 0 | 0.2 | [5 empty] | 10
11 | 0 | 0 | 1 | 2 |  |  | 5 |  | 11
12 | 0 | 0 | [6 empty] | 12
13 | 0 | 0 | [6 empty] | 13
14 | 0 | 0 |  | 0.5 | 1 |  | 2 |  | 14
15 | 0 | 0 | [6 empty] | 15
16 | 0 | 0 | [6 empty] | 16
17 | 0 | 0 |  |  |  | 10 |  | 20 | 17
18 | 0 | 0 |  |  |  | 5 |  | 4 | 18
19 | 0 | 0 | 1 |  |  | 1 |  | 2 | 19
20 | 0 | 0 | 1 |  |  | 2 |  | 3 | 20
References:
This spreadsheet is a utility for determining the VOC emissions from the application of adhesives or paint. % Weights are taken from the SDS of the materials.
**5% of Chromium considered Hexavalent Chromium (District Policy)

## Totals
Material |  | Universal Cement | Repair Cement | Tire Paint | Red Dye | Box glue | Label Adhesive
Substance | CAS# | LB/HR | LB/HR | LB/HR | LB/HR | LB/HR | LB/HR | Total LB/HR
1,3 Butadiene | 106990 | 0 | 0.002 | 0 | 0 | 0 | 0 | 0.002
Acrylonitrile | 107131 | 0.01 | 0 | 0 | 0 | 0 | 0 | 0.01
Benzene | 71432 | 0.02 | 0.002 | 0 | 0 | 0 | 0 | 0.022
Carbon Black | 1050 | 0.005 | 0.08 | 0.003 | 0 | 0.5 | 0 | 0.588
Ethyl Benzene | 100414 | 0.05 | 0 | 0.003 | 0 | 0 | 0 | 0.053
Methanol | 67561 | 0 | 0 | 0.03 | 0 | 0.25 | 0 | 0.28
MEK | 78933 | 0.00025 | 0 | 0 | 0 | 0.025 | 0 | 0.02525
Toluene | 108883 | 0.1 | 0 | 0 | 0 | 0 | 0 | 0.1
Xylene | 1330207 | 0.005 | 0 | 0 | 0 | 0 | 0 | 0.005
0 | 0 | 0.002 | 0 | 0 | 0 | 0 | 0 | 0.002
0 | 0 | 0.01 | 0.04 | 0 | 0 | 0.25 | 0 | 0.3
0 | 0 | 0 | 0 | 0 | 0 | 0 | 0 | 0
0 | 0 | 0 | 0 | 0 | 0 | 0 | 0 | 0
0 | 0 | 0 | 0.01 | 0.03 | 0 | 0.1 | 0 | 0.14
0 | 0 | 0 | 0 | 0 | 0 | 0 | 0 | 0
0 | 0 | 0 | 0 | 0 | 0 | 0 | 0 | 0
0 | 0 | 0 | 0 | 0 | 0.4 | 0 | 0.16 | 0.56
0 | 0 | 0 | 0 | 0 | 0.2 | 0 | 0.032 | 0.232
0 | 0 | 0.01 | 0 | 0 | 0.04 | 0 | 0.016 | 0.066
0 | 0 | 0.01 | 0 | 0 | 0.08 | 0 | 0.024 | 0.114
Material |  | Universal Cement | Repair Cement | Tire Paint | Red Dye | Box glue | Label Adhesive
Substance | CAS# | LB/YR | LB/YR | LB/YR | LB/YR | LB/YR | LB/YR | Total LB/YR
1,3 Butadiene | 106990 | 0 | 0.05 | 0 | 0 | 0 | 0 | 0.05
Acrylonitrile | 107131 | 0.2 | 0 | 0 | 0 | 0 | 0 | 0.2
Benzene | 71432 | 0.4 | 0.05 | 0 | 0 | 0 | 0 | 0.45
Carbon Black | 1050 | 0.1 | 2 | 0.15 | 0 | 14 | 0 | 16.25
Ethyl Benzene | 100414 | 1 | 0 | 0.15 | 0 | 0 | 0 | 1.15
Methanol | 67561 | 0 | 0 | 1.5 | 0 | 7 | 0 | 8.5
MEK | 78933 | 0.005 | 0 | 0 | 0 | 0.7 | 0 | 0.705
Toluene | 108883 | 2 | 0 | 0 | 0 | 0 | 0 | 2
Xylene | 1330207 | 0.1 | 0 | 0 | 0 | 0 | 0 | 0.1
0 | 0 | 0.04 | 0 | 0 | 0 | 0 | 0 | 0.04
0 | 0 | 0.2 | 1 | 0 | 0 | 7 | 0 | 8.2
0 | 0 | 0 | 0 | 0 | 0 | 0 | 0 | 0
0 | 0 | 0 | 0 | 0 | 0 | 0 | 0 | 0
0 | 0 | 0 | 0.25 | 1.5 | 0 | 2.8 | 0 | 4.55
0 | 0 | 0 | 0 | 0 | 0 | 0 | 0 | 0
0 | 0 | 0 | 0 | 0 | 0 | 0 | 0 | 0
0 | 0 | 0 | 0 | 0 | 18 | 0 | 24 | 42
0 | 0 | 0 | 0 | 0 | 9 | 0 | 4.8 | 13.8
0 | 0 | 0.2 | 0 | 0 | 1.8 | 0 | 2.4 | 4.4
0 | 0 | 0.2 | 0 | 0 | 3.6 | 0 | 3.6 | 7.4