## Coal PM10 based
Name | PM10 based Emissions from Operations generating Dust from Coal
Applicability | Use this spreadsheet when the emissions are from a Coal PM10 sources and the PM10 rates are known (e.g. Coal Transfer Station). Entries required in yellow areas, output in gray areas.
Author or updater | Matthew Cegielski |  | Last Update | 2016-02-24
Facility:
ID#:
Project #:
Inputs | PM10 Rate lb/hr | PM10 Rate lb/yr | Formula
Process Rate | 1 | 100 | Enter the process rates. Emissions are calculated by the multiplication of PM10 Rates and Emission Factors. Totals below.
Substances | CAS# | Emission Factors Coal PM10 Dust* | LB/HR | LB/YR
Aluminum | 7429905 | 0.06462 | 0.06462 | 6.462
Antimony | 7440360 | 0.00013 | 0.00013 | 0.013
Barium | 7440393 | 0.00023 | 0.00023 | 0.023
Cadmium | 7440439 | 0.00012 | 0.00012 | 0.012
Chlorine | 7782505 | 0.00098 | 0.00098 | 0.098
Chromium | 7440473 | 4e-05 | 4e-05 | 0.004
Cobalt | 7440484 | 0.00667 | 0.00667 | 0.667
Copper | 7440508 | 6e-05 | 6e-05 | 0.006
Hexavalent Chromium** | 18540299 | 2e-06 | 2e-06 | 0.0002
Lead | 7439921 | 0.00034 | 0.00034 | 0.034
Manganese | 7439965 | 4e-05 | 4e-05 | 0.004
Phosphorus | 7723140 | 0.00117 | 0.00117 | 0.117
Zinc | 7440666 | 0.0001 | 0.0001 | 0.01
References:
* Emission factors are derived from the 1989 Coal Dust profile #2120410, "Fugitive dust from storage and handling" from EPA Speciate 4.0, test data from the 1982 NEA report, East Helena Source Apportionment Study to the State of Montana.
Pollutants required for toxic reportinng. Current as of update date
**5% of Chromium considered Hexavalent Chromium (District Policy)