## Main
Name | PM10 based Emissions from Mineral Transfer
Applicability | Use this spreadsheet when the emissions are from Mineral Transfer and the PM10 rates are known. Entries required in yellow areas, output in gray areas. Enter the material name and process rate. Enter all of the substances present in the materials under the Code table. In the % Weight Table enter the numerical codes in the left column and enter the % Weight as a whole number for each substance type in the material.
Author or updater | Matthew Cegielski |  | Last Update | 2015-06-10
Facility:
ID#:
Project #:
Material Name | Inputs | lb/hr | lb/yr | Formula
Limestone | PM10 Rate | 1 | 20
Fuller's Earth | PM10 Rate | 2 | 50 | Emissions are calculated by the multiplication of PM10 Rates and weight fractions. Totals listed in the next tab.
Dolomite | PM10 Rate | 3 | 150
Clay | PM10 Rate | 4 | 180
Aggregate | PM10 Rate | 5 | 140
Gypsum | PM10 Rate | 6 | 120
Material
% Weight Table |  |  | Limestone | Fuller's Earth | Dolomite | Clay | Aggregate | Gypsum | Code Table
Code | Substance | CAS# | % Weight | % Weight | % Weight | % Weight | % Weight | % Weight
[9 empty] | Code | Substance | CAS#
1 | Antimony | 7440360 | [6 empty] | 1 | Antimony | 7440360
2 | Arsenic | 7440382 | [6 empty] | 2 | Arsenic | 7440382
3 | Barium | 7440393 | [6 empty] | 3 | Barium | 7440393
4 | Chromium | 7440473 | [6 empty] | 4 | Chromium | 7440473
5 | Cobalt | 7440484 | [6 empty] | 5 | Cobalt | 7440484
6 | Copper | 7440508 | [6 empty] | 6 | Copper | 7440508
7 | Hex Chromium** | 18540299 | [6 empty] | 7 | Hex Chromium** | 18540299
8 | Lead | 7439921 | [6 empty] | 8 | Lead | 7439921
9 | Manganese | 7439965 | [6 empty] | 9 | Manganese | 7439965
10 | Mercury | 7439976 | [6 empty] | 10 | Mercury | 7439976
11 | Nickel | 7440020 | [6 empty] | 11 | Nickel | 7440020
12 | Selenium | 7782492 | [6 empty] | 12 | Selenium | 7782492
13 | Vanadium | 7440622 | [6 empty] | 13 | Vanadium | 7440622
14 | Zinc | 7440666 | [6 empty] | 14 | Zinc | 7440666
15 | Acrylonitrile | 107131 | [6 empty] | 15 | Acrylonitrile | 107131
16 | 1,3 Butadiene | 106990 | [6 empty] | 16 | 1,3 Butadiene | 106990
17 | Styrene | 100425 | [6 empty] | 17 | Styrene | 100425
18 | Ethyl Benzene | 100414 | [6 empty] | 18 | Ethyl Benzene | 100414
19 | Methanol | 67561 | [6 empty] | 19 | Methanol | 67561
20 | MEK | 78933 | [6 empty] | 20 | MEK | 78933
References:
This spreadsheet is a utility for determining the PM10 emissions from material transfer. % Weights are taken from the MSDS of the materials.
**5% of Chromium considered Hexavalent Chromium (District Policy)

## Totals
Material |  | Limestone | Fuller's Earth | Dolomite | Clay | Aggregate | Gypsum
Substance | CAS# | LB/HR | LB/HR | LB/HR | LB/HR | LB/HR | LB/HR | Total LB/HR
Antimony | 7440360 | 0 | 0 | 0 | 0 | 0 | 0 | 0
Arsenic | 7440382 | 0 | 0 | 0 | 0 | 0 | 0 | 0
Barium | 7440393 | 0 | 0 | 0 | 0 | 0 | 0 | 0
Chromium | 7440473 | 0 | 0 | 0 | 0 | 0 | 0 | 0
Cobalt | 7440484 | 0 | 0 | 0 | 0 | 0 | 0 | 0
Copper | 7440508 | 0 | 0 | 0 | 0 | 0 | 0 | 0
Hex Chromium** | 18540299 | 0 | 0 | 0 | 0 | 0 | 0 | 0
Lead | 7439921 | 0 | 0 | 0 | 0 | 0 | 0 | 0
Manganese | 7439965 | 0 | 0 | 0 | 0 | 0 | 0 | 0
Mercury | 7439976 | 0 | 0 | 0 | 0 | 0 | 0 | 0
Nickel | 7440020 | 0 | 0 | 0 | 0 | 0 | 0 | 0
Selenium | 7782492 | 0 | 0 | 0 | 0 | 0 | 0 | 0
Vanadium | 7440622 | 0 | 0 | 0 | 0 | 0 | 0 | 0
Zinc | 7440666 | 0 | 0 | 0 | 0 | 0 | 0 | 0
Acrylonitrile | 107131 | 0 | 0 | 0 | 0 | 0 | 0 | 0
1,3 Butadiene | 106990 | 0 | 0 | 0 | 0 | 0 | 0 | 0
Styrene | 100425 | 0 | 0 | 0 | 0 | 0 | 0 | 0
Ethyl Benzene | 100414 | 0 | 0 | 0 | 0 | 0 | 0 | 0
Methanol | 67561 | 0 | 0 | 0 | 0 | 0 | 0 | 0
MEK | 78933 | 0 | 0 | 0 | 0 | 0 | 0 | 0
Material |  | Limestone | Fuller's Earth | Dolomite | Clay | Aggregate | Gypsum
Substance | CAS# | LB/YR | LB/YR | LB/YR | LB/YR | LB/YR | LB/YR | Total LB/YR
Antimony | 7440360 | 0 | 0 | 0 | 0 | 0 | 0 | 0
Arsenic | 7440382 | 0 | 0 | 0 | 0 | 0 | 0 | 0
Barium | 7440393 | 0 | 0 | 0 | 0 | 0 | 0 | 0
Chromium | 7440473 | 0 | 0 | 0 | 0 | 0 | 0 | 0
Cobalt | 7440484 | 0 | 0 | 0 | 0 | 0 | 0 | 0
Copper | 7440508 | 0 | 0 | 0 | 0 | 0 | 0 | 0
Hex Chromium** | 18540299 | 0 | 0 | 0 | 0 | 0 | 0 | 0
Lead | 7439921 | 0 | 0 | 0 | 0 | 0 | 0 | 0
Manganese | 7439965 | 0 | 0 | 0 | 0 | 0 | 0 | 0
Mercury | 7439976 | 0 | 0 | 0 | 0 | 0 | 0 | 0
Nickel | 7440020 | 0 | 0 | 0 | 0 | 0 | 0 | 0
Selenium | 7782492 | 0 | 0 | 0 | 0 | 0 | 0 | 0
Vanadium | 7440622 | 0 | 0 | 0 | 0 | 0 | 0 | 0
Zinc | 7440666 | 0 | 0 | 0 | 0 | 0 | 0 | 0
Acrylonitrile | 107131 | 0 | 0 | 0 | 0 | 0 | 0 | 0
1,3 Butadiene | 106990 | 0 | 0 | 0 | 0 | 0 | 0 | 0
Styrene | 100425 | 0 | 0 | 0 | 0 | 0 | 0 | 0
Ethyl Benzene | 100414 | 0 | 0 | 0 | 0 | 0 | 0 | 0
Methanol | 67561 | 0 | 0 | 0 | 0 | 0 | 0 | 0
MEK | 78933 | 0 | 0 | 0 | 0 | 0 | 0 | 0