## DG Turbine
Name | Digester Gas-Fired Turbines
Applicability | Use this spreadsheet for Digester Gas-Fired Stationary Gas Turbines (can be used for Farm Waste and Wastewater, does not include Dairy or Landfill). Entries required in yellow areas, output in gray areas.
Author or updater | Matthew Cegielski |  | Last Update | 2016-10-24
Facility:
ID#:
Project #:
Inputs | MMscf /hr | MMscf /yr | Formula
Digester Gas rate | 0.008 | 120 | Supply the necessary rate in MMscf. Emissions are calculated by the multiplication of Fuel Rates and Emission Factors.
Substances | CAS# | Emission Factor lbs/ MMscf | LB/HR | LB/YR
1, 3 Butadiene | 106990 | 0.00588 | 4.704e-05 | 0.7056
p-Dichlorobenzene | 106467 | 0.012 | 9.6e-05 | 1.44
Acetaldehyde | 75070 | 0.0318 | 0.0002544 | 3.816
Arsenic | 7440382 | 0.00138 | 1.104e-05 | 0.1656
Cadmium | 7440439 | 0.000348 | 2.784e-06 | 0.04176
Carbon Tetrachloride | 56235 | 0.012 | 9.6e-05 | 1.44
Chlorobenzene | 108907 | 0.0096 | 7.68e-05 | 1.152
Chloroform | 67663 | 0.0102 | 8.16e-05 | 1.224
Chromium | 7440473 | 0.00072 | 5.76e-06 | 0.0864
Ethylene Dichloride | 107062 | 0.009 | 7.2e-05 | 1.08
Formaldehyde | 50000 | 0.114 | 0.000912 | 13.68
Hexavalent Chromium** | 18540299 | 3.6e-05 | 2.88e-07 | 0.00432
Lead | 7439921 | 0.00204 | 1.632e-05 | 0.2448
Methylene Chloride | 75092 | 0.0078 | 6.24e-05 | 0.936
Nickel | 7440020 | 0.0012 | 9.6e-06 | 0.144
Perchloroethylene | 127184 | 0.0126 | 0.0001008 | 1.512
Selenium | 7782492 | 0.0066 | 5.28e-05 | 0.792
Trichloroethylene | 79016 | 0.0108 | 8.64e-05 | 1.296
Vinyl Chloride | 75014 | 0.0216 | 0.0001728 | 2.592
Vinylidene Chloride | 75354 | 0.009 | 7.2e-05 | 1.08
References:
* The emission factors are from table 3.1.7 and 3.1.8 (pg. 17,18) in April 2000 AP42 3.1 Stationary Gas Turbines. The District uses a Digester Gas Heating Value of 600 Btu/scf.
**Hexavalent chromium assumed to be 5% of the Chromium value (District Policy).
Pollutants required for toxic reporting. Current as of update date.