## Metal Mining PM10 based
Name | PM10 based Emissions from Metal Mining Operations generating Dust
Applicability | Use this spreadsheet when the emissions are from an Metal Mining PM10 sources and the PM10 rates are known (e.g. Metal Ore Processing, Metal Mining). Entries required in yellow areas, output in gray areas.
Author or updater | Matthew Cegielski |  | Last Update | 2018-05-24
Facility:
ID#:
Project #:
Inputs | PM10 Rate lb/hr | PM10 Rate lb/yr | Formula
Process Rate | 0.8 | 120 | Emissions are calculated by the multiplication of PM10 Rates and Emission Factors.
Substances | CAS# | Emission Factors Metal Mining PM10 Dust* | LB/HR | LB/YR
Aluminum | 7429905 | 0.11601 | 0.092808 | 13.9212
Antimony | 7440360 | 0.00046 | 0.000368 | 0.0552
Arsenic | 7440382 | 0.00283 | 0.002264 | 0.3396
Barium | 7440393 | 0.00074 | 0.000592 | 0.0888
Cadmium | 7440439 | 0.00018 | 0.000144 | 0.0216
Chromium | 7440473 | 0.00032 | 0.000256 | 0.0384
Copper | 7440508 | 0.06144 | 0.049152 | 7.3728
Hexavalent Chromium** | 18540299 | 1.6e-05 | 1.28e-05 | 0.00192
Lead | 7439921 | 0.00551 | 0.004408 | 0.6612
Manganese | 7439965 | 0.00096 | 0.000768 | 0.1152
Mercury | 7439976 | 5e-05 | 4e-05 | 0.006
Nickel | 7440020 | 0.00029 | 0.000232 | 0.0348
Phosphorus | 7723140 | 0.00344 | 0.002752 | 0.4128
Selenium | 7782492 | 2e-05 | 1.6e-05 | 0.0024
Silver | 7440224 | 0.00021 | 0.000168 | 0.0252
Vanadium | 7440622 | 0.00034 | 0.000272 | 0.0408
Zinc | 7440666 | 0.01829 | 0.014632 | 2.1948
References:
* Emission factors are derived from a 1989 dust profile (#9000610), from EPA Speciate 3.2, test data from a 1987 Radian Corporation Engineering Judgement by Shareef, G. S. Average profile developed from original profiles representing the source category group 303024xx.
Pollutants required for toxic reporting: Current as of update date.
**5% of Chromium considered Hexavalent Chromium (District Policy).
Compounds tested for but not detected
Substances | CAS#
Silver | 7440224

## Mineral PM10 based
Name | PM10 based Emissions from Mineral Operations generating Dust
Applicability | Use this spreadsheet when the emissions are from an Mineral product PM10 sources and the PM10 rates are known (e.g. Mineral Processing Plants, Mineral Mining). Entries required in yellow areas, output in gray areas.
Author or updater | Matthew Cegielski |  | Last Update | 2018-05-24
Facility:
ID#:
Project #:
Inputs | PM10 Rate lb/hr | PM10 Rate lb/yr | Formula
Process Rate | 0.8 | 120 | Emissions are calculated by the multiplication of PM10 Rates and Emission Factors.
Substances | CAS# | Emission Factors Mineral PM10 Dust* | LB/HR | LB/YR
Aluminum | 7429905 | 0.01362 | 0.010896 | 1.6344
Antimony | 7440360 | 0.00012 | 9.6e-05 | 0.0144
Arsenic | 7440382 | 8e-05 | 6.4e-05 | 0.0096
Barium | 7440393 | 0.00023 | 0.000184 | 0.0276
Beryllium | 7440417 | 2e-05 | 1.6e-05 | 0.0024
Cadmium | 7440439 | 8e-05 | 6.4e-05 | 0.0096
Chromium | 7440473 | 0.00091 | 0.000728 | 0.1092
Cobalt | 7440484 | 0.00233 | 0.001864 | 0.2796
Copper | 7440508 | 0.00071 | 0.000568 | 0.0852
Hexavalent Chromium** | 18540299 | 4.55e-05 | 3.64e-05 | 0.00546
Lead | 7439921 | 0.00173 | 0.001384 | 0.2076
Manganese | 7439965 | 0.00065 | 0.00052 | 0.078
Mercury | 7439976 | 1e-05 | 8e-06 | 0.0012
Nickel | 7440020 | 0.00029 | 0.000232 | 0.0348
Phosphorus | 7723140 | 0.00029 | 0.000232 | 0.0348
Selenium | 7782492 | 0.00056 | 0.000448 | 0.0672
Sulfate | 9960 | 0.12723 | 0.10178 | 15.2676
Vanadium | 7440622 | 2e-05 | 1.6e-05 | 0.0024
Zinc | 7440666 | 0.00108 | 0.000864 | 0.1296
References:
* Emission factors are derived from a 1989 dust profile (#9001310), from EPA Speciate 3.2, test data from a 1987 Radian Corporation Engineering Judgement by Shareef, G. S. Average profile developed from original profiles representing the source category group 305xxxxx.
Pollutants required for toxic reporting. Current as of update date.
**5% of Chromium considered Hexavalent Chromium (District Policy).
Compounds tested for but not detected
Substances | CAS#
Silver | 7440224