## Crematory
Name | Emissions from Human Cremation Operations
Applicability | Use this spreadsheet to characterize the emissions from a Crematory when either the number of bodies cremated or the weight of bodies entering a cremation oven are known. Combustion emissions are included. Entries required in yellow areas, output in gray areas.
Author or updater | Matthew Cegielski |  | Last Update | 2024-03-12
Facility:
ID#:
Project #:
Inputs | lb/hr | lb/yr | Formula |  |  | Mode
Process rate of bodies to be cremated (Mode 1) | 200 | 2000 | Input the Mode (1-3 on right) that is applicable for the operating units reported. The emission factors will be selected in column C. Input the appropriate process rate on the left. Emissions are calculated by the multiplication of Process rates and Emission Factors. Average weight default is 176 lbs, which is used for Modes 1 and 2. |  |  | 3
| tons/hr | tons/yr |  |  |  | 1 | Process Rate lbs | lb/lbs of body cremated
Process rate of bodies to be cremated (Mode 2) | 1 | 9 |  |  |  | 2 | Process Rate Tons | lb/tons of body cremated
| cremated bodies/hr | cremated bodies/yr |  |  |  | 3 | Process Rate Bodies | lb/body cremated
Maximum # of bodies to be cremated (Mode 3) | 1 | 2000
Average weight of body to be cremated lbs (Mode 1 and 2) | 176
Substances | CAS# | lb/body cremated | LB/HR | LB/YR
Acenaphthene | 83329 | 1.16e-07 | 1.16e-07 | 0.000232
Acenaphthylene | 208968 | 8.38e-08 | 8.38e-08 | 0.0001676
Acetaldehyde | 75070 | 0.000139 | 0.000139 | 0.278
Anthracene | 120127 | 2.5e-07 | 2.5e-07 | 0.0005
Arsenic | 7440382 | 6.16e-05 | 6.16e-05 | 0.1232
Barium | 7440393 | 2.6e-05 | 2.6e-05 | 0.052
Benzo(a)anthracene | 56553 | 1.3e-08 | 1.3e-08 | 2.6e-05
Benzo(a)pyrene | 50328 | 6.6e-08 | 6.6e-08 | 0.000132
Benzo(b)fluoranthene | 205992 | 1.84e-08 | 1.84e-08 | 3.68e-05
Benzo(g,h,i)perylene | 191242 | 6.18e-08 | 6.18e-08 | 0.0001236
Benzo(k)fluoranthene | 207089 | 1.46e-08 | 1.46e-08 | 2.92e-05
Beryllium | 7440417 | 2.6e-06 | 2.6e-06 | 0.0052
Cadmium | 7440439 | 1.02e-05 | 1.02e-05 | 0.0204
Chromium (Total) | 7440473 | 4.27e-05 | 4.27e-05 | 0.0854
Chrysene | 218019 | 3.03e-08 | 3.03e-08 | 6.06e-05
Cobalt | 7440484 | 1.36e-05 | 1.36e-05 | 0.0272
Copper | 7440508 | 2.92e-05 | 2.92e-05 | 0.0584
Dibenz(a,h)anthracene | 53703 | 1.36e-08 | 1.36e-08 | 2.72e-05
Dioxin 4D | 1746016 | 1.5e-10 | 1.5e-10 | 3e-07
Dioxin 5D 12378 | 40321764 | 4.42e-10 | 4.42e-10 | 8.84e-07
Dioxin 6D 123478 | 39227286 | 6.26e-10 | 6.26e-10 | 1.252e-06
Dioxin 6D 123678 | 57653857 | 9.51e-10 | 9.51e-10 | 1.902e-06
Dioxin 6D 123789 | 19408743 | 1.28e-09 | 1.28e-09 | 2.56e-06
Dioxin 7D | 35822469 | 8.37e-09 | 8.37e-09 | 1.674e-05
Fluoranthene | 206440 | 1.52e-07 | 1.52e-07 | 0.000304
Fluorene | 86737 | 3.39e-07 | 3.39e-07 | 0.000678
Formaldehyde | 50000 | 2.99e-05 | 2.99e-05 | 0.0598
Furan 4F | 51207319 | 8.01e-10 | 8.01e-10 | 1.602e-06
Furan 5F 12378 | 57117416 | 6.74e-10 | 6.74e-10 | 1.348e-06
Furan 5F 23478 | 57117314 | 1.74e-09 | 1.74e-09 | 3.48e-06
Furan 6F 123478 | 70648269 | 1.97e-09 | 1.97e-09 | 3.94e-06
Furan 6F 123678 | 57117449 | 1.97e-09 | 1.97e-09 | 3.94e-06
Furan 6F 123789 | 72918219 | 3.72e-09 | 3.72e-09 | 7.44e-06
Furan 6F 234678 | 60851345 | 7.42e-10 | 7.42e-10 | 1.484e-06
Furan 7F 1234678 | 67562394 | 1.15e-08 | 1.15e-08 | 2.3e-05
Furan 7F 1234789 | 55673897 | 7.76e-10 | 7.76e-10 | 1.552e-06
Hexavalent Chromium | 18540299 | 1.96e-05 | 1.96e-05 | 0.0392
Hydrochloric acid | 7647010 | 0.0947 | 0.0947 | 189.4
Hydrogen fluoride | 7664393 | 0.00141 | 0.00141 | 2.82
Indeno(1,2,3-cd)pyrene | 193395 | 1.46e-08 | 1.46e-08 | 2.92e-05
Lead | 7439921 | 6.29e-05 | 6.29e-05 | 0.1258
Mercury# | 7439976 | 0.00218 | 0.00218 | 4.36
Naphthalene | 91203 | 6.78e-05 | 6.78e-05 | 0.1356
Nickel | 7440020 | 3.83e-05 | 3.83e-05 | 0.0766
Phenanthrene | 85018 | 1.78e-06 | 1.78e-06 | 0.00356
Pyrene | 129000 | 1.64e-07 | 1.64e-07 | 0.000328
Selenium | 7782492 | 4.48e-05 | 4.48e-05 | 0.0896
Silver | 7440224 | 1.23e-05 | 1.23e-05 | 0.0246
Zinc | 7440666 | 0.000406 | 0.000406 | 0.812
References
*Emissions factors (lb/body cremated) are from Table 19 "Point Source Emission Factors", Crematory Major Group (pg. 127) in the December 1999 CARB research report, Development Of Toxics Emission Factors From Source Test Data Collected Under The Air Toxics Hot Spots Program Part II Final Report Volume I, test data from a 1993 creamatory source test. # Average of Source tests values from (SDAPCD) and (BAAQMD) for mercury.
**average weight of cremation assumed to be 80kg or 176 pounds. http://www.arb.ca.gov/research/apr/past/96-333_1_pt2.pdf
Pollutants required for toxic reporting. Current as of update date.
|  |  | 1 | 2 | 3
|  |  | 200 | 1 | 1
|  |  | 2000 | 9 | 2000
Substances | CAS# | lb/body cremated* | lb/lbs of body cremated** | lb/tons of body cremated** | lb/body cremated*
Acenaphthene | 83329 | 1.16e-07 | 6.5909e-10 | 1.3182e-06 | 1.16e-07
Acenaphthylene | 208968 | 8.38e-08 | 4.7614e-10 | 9.5227e-07 | 8.38e-08
Acetaldehyde | 75070 | 0.000139 | 7.8977e-07 | 0.0015795 | 0.000139
Anthracene | 120127 | 2.5e-07 | 1.4205e-09 | 2.8409e-06 | 2.5e-07
Arsenic | 7440382 | 6.16e-05 | 3.5e-07 | 0.0007 | 6.16e-05
Barium | 7440393 | 2.6e-05 | 1.4773e-07 | 0.00029545 | 2.6e-05
Benzo(a)anthracene | 56553 | 1.3e-08 | 7.3864e-11 | 1.4773e-07 | 1.3e-08
Benzo(a)pyrene | 50328 | 6.6e-08 | 3.75e-10 | 7.5e-07 | 6.6e-08
Benzo(b)fluoranthene | 205992 | 1.84e-08 | 1.0455e-10 | 2.0909e-07 | 1.84e-08
Benzo(g,h,i)perylene | 191242 | 6.18e-08 | 3.5114e-10 | 7.0227e-07 | 6.18e-08
Benzo(k)fluoranthene | 207089 | 1.46e-08 | 8.2955e-11 | 1.6591e-07 | 1.46e-08
Beryllium | 7440417 | 2.6e-06 | 1.4773e-08 | 2.9545e-05 | 2.6e-06
Cadmium | 7440439 | 1.02e-05 | 5.7955e-08 | 0.00011591 | 1.02e-05
Chromium (Total) | 7440473 | 4.27e-05 | 2.4261e-07 | 0.00048523 | 4.27e-05
Chrysene | 218019 | 3.03e-08 | 1.7216e-10 | 3.4432e-07 | 3.03e-08
Cobalt | 7440484 | 1.36e-05 | 7.7273e-08 | 0.00015455 | 1.36e-05
Copper | 7440508 | 2.92e-05 | 1.6591e-07 | 0.00033182 | 2.92e-05
Dibenz(a,h)anthracene | 53703 | 1.36e-08 | 7.7273e-11 | 1.5455e-07 | 1.36e-08
Dioxin 4D | 1746016 | 1.5e-10 | 8.5227e-13 | 1.7045e-09 | 1.5e-10
Dioxin 5D 12378 | 40321764 | 4.42e-10 | 2.5114e-12 | 5.0227e-09 | 4.42e-10
Dioxin 6D 123478 | 39227286 | 6.26e-10 | 3.5568e-12 | 7.1136e-09 | 6.26e-10
Dioxin 6D 123678 | 57653857 | 9.51e-10 | 5.4034e-12 | 1.0807e-08 | 9.51e-10
Dioxin 6D 123789 | 19408743 | 1.28e-09 | 7.2727e-12 | 1.4545e-08 | 1.28e-09
Dioxin 7D | 35822469 | 8.37e-09 | 4.7557e-11 | 9.5114e-08 | 8.37e-09
Fluoranthene | 206440 | 1.52e-07 | 8.6364e-10 | 1.7273e-06 | 1.52e-07
Fluorene | 86737 | 3.39e-07 | 1.9261e-09 | 3.8523e-06 | 3.39e-07
Formaldehyde | 50000 | 2.99e-05 | 1.6989e-07 | 0.00033977 | 2.99e-05
Furan 4F | 51207319 | 8.01e-10 | 4.5511e-12 | 9.1023e-09 | 8.01e-10
Furan 5F 12378 | 57117416 | 6.74e-10 | 3.8295e-12 | 7.6591e-09 | 6.74e-10
Furan 5F 23478 | 57117314 | 1.74e-09 | 9.8864e-12 | 1.9773e-08 | 1.74e-09
Furan 6F 123478 | 70648269 | 1.97e-09 | 1.1193e-11 | 2.2386e-08 | 1.97e-09
Furan 6F 123678 | 57117449 | 1.97e-09 | 1.1193e-11 | 2.2386e-08 | 1.97e-09
Furan 6F 123789 | 72918219 | 3.72e-09 | 2.1136e-11 | 4.2273e-08 | 3.72e-09
Furan 6F 234678 | 60851345 | 7.42e-10 | 4.2159e-12 | 8.4318e-09 | 7.42e-10
Furan 7F 1234678 | 67562394 | 1.15e-08 | 6.5341e-11 | 1.3068e-07 | 1.15e-08
Furan 7F 1234789 | 55673897 | 7.76e-10 | 4.4091e-12 | 8.8182e-09 | 7.76e-10
Hexavalent Chromium | 18540299 | 1.96e-05 | 1.1136e-07 | 0.00022273 | 1.96e-05
Hydrochloric acid | 7647010 | 0.0947 | 0.00053807 | 1.0761 | 0.0947
Hydrogen fluoride | 7664393 | 0.00141 | 8.0114e-06 | 0.016023 | 0.00141
Indeno(1,2,3-cd)pyrene | 193395 | 1.46e-08 | 8.2955e-11 | 1.6591e-07 | 1.46e-08
Lead | 7439921 | 6.29e-05 | 3.5739e-07 | 0.00071477 | 6.29e-05
Mercury# | 7439976 | 0.00218 | 1.2386e-05 | 0.024773 | 0.00218
Naphthalene | 91203 | 6.78e-05 | 3.8523e-07 | 0.00077045 | 6.78e-05
Nickel | 7440020 | 3.83e-05 | 2.1761e-07 | 0.00043523 | 3.83e-05
Phenanthrene | 85018 | 1.78e-06 | 1.0114e-08 | 2.0227e-05 | 1.78e-06
Pyrene | 129000 | 1.64e-07 | 9.3182e-10 | 1.8636e-06 | 1.64e-07
Selenium | 7782492 | 4.48e-05 | 2.5455e-07 | 0.00050909 | 4.48e-05
Silver | 7440224 | 1.23e-05 | 6.9886e-08 | 0.00013977 | 1.23e-05
Zinc | 7440666 | 0.000406 | 2.3068e-06 | 0.0046136 | 0.000406
Note on C117: Matthew Cegielski: CARB CATEF is 4.99E-03
Note on F117: Matthew Cegielski: CARB CATEF is 4.99E-03