## Cocompost PM10 based
Name | PM10 based Emissions from Operations generating Dust from Co-composting
Applicability | Use this spreadsheet when the emissions are from Co-composting Operation PM10 sources and the PM10 rates are known (Combined Animal waste and Green Waste Composting operations transfer points, loading, etc.). Entries required in yellow areas, output in grey areas.
Author or updater | Matthew Cegielski |  | Last Update | 2015-09-15
Facility:
ID#:
Project #:
Inputs | lb/hr | lb/yr | Formula
PM10 Rate | 1 | 100 | Emissions are calculated by the multiplication of the PM10 Rates and Weight Fractions.
Substances | CAS# | Weight Fraction in Compost* lb/lb PM10 | LB/HR | LB/YR
Aluminum | 7429905 | 0.011 | 0.011 | 1.1
Arsenic | 7440382 | 3.8e-06 | 3.8e-06 | 0.00038
Cadmium | 7440439 | 1.3e-06 | 1.3e-06 | 0.00013
Chromium | 7440473 | 5e-05 | 5e-05 | 0.005
Cobalt | 7440484 | 5.4e-06 | 5.4e-06 | 0.00054
Copper | 7440508 | 0.00018 | 0.00018 | 0.018
Hexavalent Chromium** | 18540299 | 2.5e-06 | 2.5e-06 | 0.00025
Lead | 7439921 | 3.1e-05 | 3.1e-05 | 0.0031
Manganese | 7439965 | 0.00069 | 0.00069 | 0.069
Mercury | 7439976 | 2.1e-06 | 2.1e-06 | 0.00021
Nickel | 7440020 | 3e-05 | 3e-05 | 0.003
Selenium | 7782492 | 2.7e-06 | 2.7e-06 | 0.00027
Phosphorus | 7723140 | 0.02 | 0.02 | 2
Zinc | 7440666 | 0.00048 | 0.00048 | 0.048
References:
*Emission Factors are derived from compost analysis in Appendix C of the 2011 report, Biosolids Co-Composting VOC and Ozone Formation Study. The Maximum values were used from the data.
Pollutants required for toxic reporting. Current as of update date
**5% of Chromium considered Hexavalent Chromium (District Policy)