## Landfill Fugitives VOC
Name | Landfill Fugitives VOC
Applicability | Use this spreadsheet for VOC fugitive emission from Solid Waste Landfills. Entries required in yellow areas, output in gray areas.
Author or updater | Matthew Cegielski |  | Last Update | 2016-09-26
Facility:
ID#:
Project #:
Inputs | lb /hr | lb /yr | Formula
VOC Rate | 183.7 | 36740 | Emissions are calculated by the multiplication of the VOC Rates and Emission Factors.
Substances | CAS# | Emission Factor lbs/ lb VOC | LB/HR | LB/YR
1,1-Dichloroethane | 75343 | 0.002859 | 0.52521 | 105.0414
1,1,2-Trichloroethane | 79005 | 0.00029273 | 0.053775 | 10.7549
1,1,2,2-Tetrachloroethane | 79345 | 0.0012472 | 0.22911 | 45.8214
1,2-Dichloroethylene | 540590 | 0.015348 | 2.8195 | 563.899
1,2,4-Trichlorobenzene | 120821 | 1.3886e-05 | 0.0025508 | 0.51015
1,2,4-Trimethylbenzene | 95636 | 0.0022869 | 0.4201 | 84.0199
1,3-Butadiene | 106990 | 0.0001247 | 0.022908 | 4.5816
1,4-Dioxane | 123911 | 1.0145e-05 | 0.0018636 | 0.37271
2,2,4-Trimethylpentane | 540841 | 0.0009741 | 0.17894 | 35.7884
Acetaldehyde | 75070 | 4.7352e-05 | 0.0086986 | 1.7397
Acetonitrile | 75058 | 0.00031699 | 0.058231 | 11.6461
Benzene | 71432 | 0.0026036 | 0.47828 | 95.6558
Benzyl Chloride | 100447 | 3.182e-05 | 0.0058453 | 1.1691
Bromodichloromethane | 75274 | 1.9978e-05 | 0.0036699 | 0.73398
Bromoform (Tribromomethane) | 75252 | 4.3524e-05 | 0.0079954 | 1.5991
Carbon disulfide | 75150 | 0.00015545 | 0.028556 | 5.7112
Carbon Monoxide | 630080 | 0.009492 | 1.7437 | 348.7357
Carbon Tetrachloride | 56235 | 1.7048e-05 | 0.0031317 | 0.62634
Carbonyl sulfide | 463581 | 0.0001018 | 0.018701 | 3.7401
Chlorinated Fluorocarbon {CFC-113} | 76131 | 0.00017487 | 0.032124 | 6.4248
Chlorobenzene | 108907 | 0.00075663 | 0.13899 | 27.7986
Chlorodibromomethane | 124481 | 4.368e-05 | 0.0080239 | 1.6048
Chlorodifluoromethane (Freon 22) | 75456 | 0.00095594 | 0.17561 | 35.1214
Cumene (Isopropylbenzene) | 98828 | 0.00071778 | 0.13186 | 26.3712
Cyclohexane | 110827 | 0.0011805 | 0.21687 | 43.3731
Dichlorodifluoromethene (Freon 12) | 75718 | 0.0019815 | 0.36401 | 72.8011
Ethyl Benzene | 100414 | 0.0071661 | 1.3164 | 263.2819
Ethyl chloride (Chloroethane) | 75003 | 0.003539 | 0.65011 | 130.0222
Ethylene dibromide (EDB) | 106934 | 1.2525e-05 | 0.0023008 | 0.46017
Ethylene Dichloride | 107062 | 0.00021853 | 0.040144 | 8.0288
Formaldehyde | 50000 | 4.8797e-06 | 0.00089641 | 0.17928
Hexachlorobutadiene | 87683 | 1.2639e-05 | 0.0023218 | 0.46437
Hexane | 110543 | 0.0037104 | 0.6816 | 136.3207
Hydrogen sulfide | 7783064 | 0.015146 | 2.7824 | 556.4717
Isoprene, except from vegetative emission sources | 78795 | 1.561e-05 | 0.0028676 | 0.57352
Isopropyl Alcohol | 67630 | 0.0015027 | 0.27605 | 55.2094
Mercury | 7439976 | 3.3988e-07 | 6.2436e-05 | 0.012487
Methyl Bromide | 74839 | 2.769e-05 | 0.0050867 | 1.0173
Methyl Chloride (Chloromethane) | 74873 | 0.0001711 | 0.031431 | 6.2862
Methylene bromide (Dibromomethane) | 74953 | 2.016e-06 | 0.00037034 | 0.074068
Methylene chloride (Dichloromethane) | 75092 | 0.0072542 | 1.3326 | 266.52
Methyl Chloroform (1,1,1 Trichloroethane) | 71556 | 0.00045025 | 0.08271 | 16.542
Methyl ethyl ketone | 78933 | 0.004016 | 0.73774 | 147.548
Methyl isobutyl ketone (Hexone) | 108101 | 0.0012283 | 0.22564 | 45.1283
Methyl tert-butyl ether (MTBE) | 1634044 | 0.00014446 | 0.026538 | 5.3076
Naphthalene | 91203 | 0.00019047 | 0.034989 | 6.9978
p-Dichlorobenzene | 106467 | 0.0019191 | 0.35254 | 70.508
Perchloroethylene (Tetrachloroethene) | 127184 | 0.0046755 | 0.85888 | 171.7762
Propylene | 115071 | 0.0019403 | 0.35643 | 71.2865
Styrene (Vinylbenzene) | 100425 | 0.0005945 | 0.10921 | 21.8421
Toluene (Methyl benzene) | 108883 | 0.037751 | 6.9348 | 1386.9593
Trichloroethylene | 79016 | 0.0015109 | 0.27756 | 55.5119
Vinyl chloride | 75014 | 0.0012326 | 0.22643 | 45.2858
Vinylidene Chloride | 75354 | 0.00021542 | 0.039572 | 7.9144
Xylene | 1330207 | 0.01361 | 2.5001 | 500.0188
References:
*Emissions factors are derived from Table 2.4-1, "DEFAULT CONCENTRATIONS FOR LFG CONSTITUENTS FOR LANDFILLS WITH WASTE IN PLACE ON OR AFTER 1992" in the 2008 update (draft) of AP42 Chapter 2 section 4 Municipal Solid Waste Landfills.
Pollutants required for toxic reporting. Current as of update date.
Note on A60: Matthew Cegielski: Considered compound to be all para isomer

## Landfill Fugitives MMscf
Name | Landfill Fugitives VOC
Applicability | Use this spreadsheet for fugitive emission from Solid Waste Landfills. Entries required in yellow areas, output in gray areas.
Author or updater | Matthew Cegielski |  | Last Update | 2016-09-26
Facility:
ID#:
Project #:
Inputs | MMscf /hr | MMscf /yr | Formula
Release Rate | 1 | 200 | Emissions are calculated by the multiplication of the Release Rates and Emission Factors.
Substances | CAS# | Emission Factor lbs/ MMscf | LB/HR | LB/YR
1,1-Dichloroethane | 75343 | 0.52529 | 0.52529 | 105.0574
1,1,2-Trichloroethane | 79005 | 0.053783 | 0.053783 | 10.7565
1,1,2,2-Tetrachloroethane | 79345 | 0.22914 | 0.22914 | 45.8284
1,2-Dichloroethylene | 540590 | 2.8199 | 2.8199 | 563.9849
1,2,4-Trichlorobenzene | 120821 | 0.0025512 | 0.0025512 | 0.51023
1,2,4-Trimethylbenzene | 95636 | 0.42016 | 0.42016 | 84.0327
1,3-Butadiene | 106990 | 0.022912 | 0.022912 | 4.5823
1,4-Dioxane | 123911 | 0.0018638 | 0.0018638 | 0.37277
2,2,4-Trimethylpentane | 540841 | 0.17897 | 0.17897 | 35.7938
Acetaldehyde | 75070 | 0.0086999 | 0.0086999 | 1.74
Acetonitrile | 75058 | 0.058239 | 0.058239 | 11.6479
Benzene | 71432 | 0.47835 | 0.47835 | 95.6704
Benzyl Chloride | 100447 | 0.0058462 | 0.0058462 | 1.1692
Bromodichloromethane | 75274 | 0.0036704 | 0.0036704 | 0.73409
Bromoform (Tribromomethane) | 75252 | 0.0079967 | 0.0079967 | 1.5993
Carbon disulfide | 75150 | 0.02856 | 0.02856 | 5.712
Carbon Monoxide | 630080 | 1.7439 | 1.7439 | 348.7888
Carbon Tetrachloride | 56235 | 0.0031322 | 0.0031322 | 0.62643
Carbonyl sulfide | 463581 | 0.018703 | 0.018703 | 3.7407
Chlorinated Fluorocarbon {CFC-113} | 76131 | 0.032129 | 0.032129 | 6.4258
Chlorobenzene | 108907 | 0.13901 | 0.13901 | 27.8028
Chlorodibromomethane | 124481 | 0.0080252 | 0.0080252 | 1.605
Chlorodifluoromethane (Freon 22) | 75456 | 0.17563 | 0.17563 | 35.1268
Cumene (Isopropylbenzene) | 98828 | 0.13188 | 0.13188 | 26.3752
Cyclohexane | 110827 | 0.2169 | 0.2169 | 43.3797
Dichlorodifluoromethene (Freon 12) | 75718 | 0.36406 | 0.36406 | 72.8121
Ethyl Benzene | 100414 | 1.3166 | 1.3166 | 263.3219
Ethyl chloride (Chloroethane) | 75003 | 0.65021 | 0.65021 | 130.042
Ethylene dibromide (EDB) | 106934 | 0.0023012 | 0.0023012 | 0.46024
Ethylene Dichloride | 107062 | 0.04015 | 0.04015 | 8.03
Formaldehyde | 50000 | 0.00089654 | 0.00089654 | 0.17931
Hexachlorobutadiene | 87683 | 0.0023222 | 0.0023222 | 0.46444
Hexane | 110543 | 0.68171 | 0.68171 | 136.3414
Hydrogen sulfide | 7783064 | 2.7828 | 2.7828 | 556.5564
Isoprene, except from vegetative emission sources | 78795 | 0.0028681 | 0.0028681 | 0.57361
Isopropyl Alcohol | 67630 | 0.27609 | 0.27609 | 55.2178
Mercury | 7439976 | 6.2445e-05 | 6.2445e-05 | 0.012489
Methyl Bromide | 74839 | 0.0050874 | 0.0050874 | 1.0175
Methyl Chloride (Chloromethane) | 74873 | 0.031436 | 0.031436 | 6.2872
Methylene bromide (Dibromomethane) | 74953 | 0.0003704 | 0.0003704 | 0.074079
Methylene chloride (Dichloromethane) | 75092 | 1.3328 | 1.3328 | 266.5605
Methyl Chloroform (1,1,1 Trichloroethane) | 71556 | 0.082723 | 0.082723 | 16.5445
Methyl ethyl ketone | 78933 | 0.73785 | 0.73785 | 147.5705
Methyl isobutyl ketone (Hexone) | 108101 | 0.22568 | 0.22568 | 45.1351
Methyl tert-butyl ether (MTBE) | 1634044 | 0.026542 | 0.026542 | 5.3084
Naphthalene | 91203 | 0.034994 | 0.034994 | 6.9989
p-Dichlorobenzene | 106467 | 0.35259 | 0.35259 | 70.5188
Perchloroethylene (Tetrachloroethene) | 127184 | 0.85901 | 0.85901 | 171.8024
Propylene | 115071 | 0.35649 | 0.35649 | 71.2974
Styrene (Vinylbenzene) | 100425 | 0.10923 | 0.10923 | 21.8454
Toluene (Methyl benzene) | 108883 | 6.9359 | 6.9359 | 1387.1705
Trichloroethylene | 79016 | 0.2776 | 0.2776 | 55.5204
Vinyl chloride | 75014 | 0.22646 | 0.22646 | 45.2927
Vinylidene Chloride | 75354 | 0.039578 | 0.039578 | 7.9156
Xylene | 1330207 | 2.5005 | 2.5005 | 500.095
References:
*Emissions factors are derived from Table 2.4-1, "DEFAULT CONCENTRATIONS FOR LFG CONSTITUENTS FOR LANDFILLS WITH WASTE IN PLACE ON OR AFTER 1992" in the 2008 update (draft) of AP42 Chapter 2 section 4 Municipal Solid Waste Landfills.
Pollutants required for toxic reporting. Current as of update date.
Note on A60: Matthew Cegielski: Considered compound to be all para isomer

## Landfill Fugitive PM
Name | Landfill Fugitives PM10
Applicability | Use this spreadsheet for PM10 fugitive emission from Solid Waste Landfill Dust. Entries required in yellow areas, output in gray areas.
Author or updater | Matthew Cegielski |  | Last Update | 2023-06-01
Facility:
ID#:
Project #:
Inputs | lb /hr | lb /yr | Formula
PM10 Rate | 0.1 | 10 | Emissions are calculated by the multiplication of the PM10 Rates and Emission Factors.
Substances | CAS# | Emission Factor lbs/ lb PM10 | LB/HR | LB/YR
Aluminum | 7429905 | 0.094913 | 0.0094913 | 0.94913
Ammonia | 7664417 | 0.000158 | 1.58e-05 | 0.00158
Antimony | 7440360 | 1.9e-05 | 1.9e-06 | 0.00019
Arsenic | 7440382 | 2.4e-05 | 2.4e-06 | 0.00024
Barium | 7440393 | 0.000952 | 9.52e-05 | 0.00952
Bromine | 7726956 | 3.5e-05 | 3.5e-06 | 0.00035
Cadmium | 7440439 | 3.9e-05 | 3.9e-06 | 0.00039
Chlorine | 7782505 | 0.00425 | 0.000425 | 0.0425
Chromium | 7440473 | 0.000262 | 2.62e-05 | 0.00262
Copper | 7440508 | 0.000138 | 1.38e-05 | 0.00138
Hexavalent Chromium** | 18540299 | 1.31e-05 | 1.31e-06 | 0.000131
Lead | 7439921 | 0.000701 | 7.01e-05 | 0.00701
Manganese | 7439965 | 0.00115 | 0.000115 | 0.0115
Mercury | 7439976 | 2e-05 | 2e-06 | 0.0002
Nickel | 7440020 | 7.6e-05 | 7.6e-06 | 0.00076
Phosphorous | 7723140 | 0.001979 | 0.0001979 | 0.01979
Selenium | 7782492 | 3e-06 | 3e-07 | 3e-05
Sulfates | 9960 | 0.005895 | 0.0005895 | 0.05895
Vanadium | 7440622 | 0.000331 | 3.31e-05 | 0.00331
Zinc | 7440666 | 0.000664 | 6.64e-05 | 0.00664
References:
*Emission Factors are from CARB PM Species Profile #421, derived from the 1989 Report Determination of Particle Size Distribution and Chemical Composition of Particulate Matter from Selected Sources in California
Pollutants required for toxic reporting. Current as of update date.
**5% of Chromium considered Hexavalent Chromium (District Policy)