## NG WG Flare Combustion
Name | Oilfield Natural Gas-Fired + Waste Gas Flare
Applicability | Use this spreadsheet for Natural Gas/Waste Gas-Fired Flares at an Oilfield or Refinery where a waste gas stream is being combusted. Entries required in yellow areas, output in grey areas.
Author or updater | Matthew Cegielski |  | Last Update | 2018-08-07
Facility:
ID#:
Project #:
Inputs | MMscf/hr | MMscf/yr | Formula
Flare Rate | 1 | 1000 | Emissions are the result of combustion plus the pass through of uncombusted VOCs. Emissions are determined by the multiplication of Process Rates and Emission Factors. Enter the Destruction efficiency as a whole number. Default is 98. Enter specific gravity of gas as a decimal. Default is 0.45 Enter the % methane as a whole number. Flare gas assumed to be 100% as a worst case if value is unknown. Waste gas characterization defaults are listed on the Reference tab and can be modified by changing the mole fraction values if so desired.
Specific Gravity of Gas | 0.45
Destruction Efficiency % | 98
Methane % | 100
| MMscf/hr | MMscf/yr
Flare Gas Methane Rate | 1 | 1000
| MMscf/hr | MMscf/yr
Uncombusted VOCs Rate | 0.02 | 20
Substance | CAS# | Flare Gas Methane Combustion Emission Factor lbs/ MMscf* | LB/HR | LB/YR | Refinery Gas Composition Emission Factor lbs/ MMscf** | LB/HR | LB/YR | Total LB/HR | Total LB/YR
Acetaldehyde | 75070 | 0.043 | 0.043 | 43 | 0 | 0 | 0 | 0.043 | 43
Acrolein | 107028 | 0.01 | 0.01 | 10 | 0 | 0 | 0 | 0.01 | 10
Benzene | 71432 | 0.159 | 0.159 | 159 | 140.5201 | 2.8104 | 2810.4013 | 2.9694 | 2969.4013
Cyclohexane | 110827 | 0 | 0 | 0 | 122.0276 | 2.4406 | 2440.5526 | 2.4406 | 2440.5526
Ethyl Benzene | 100414 | 1.444 | 1.444 | 1444 | 2.6288 | 0.052575 | 52.5754 | 1.4966 | 1496.5754
Formaldehyde | 50000 | 1.169 | 1.169 | 1169 | 0 | 0 | 0 | 1.169 | 1169
Hexane | 110543 | 0.029 | 0.029 | 29 | 195.6022 | 3.912 | 3912.0447 | 3.941 | 3941.0447
Hydrogen Sulfide | 7783064 | 0 | 0 | 0 | 232.7561 | 4.6551 | 4655.1228 | 4.6551 | 4655.1228
Naphthalene | 91203 | 0.011 | 0.011 | 11 | 0 | 0 | 0 | 0.011 | 11
PAH's | 1151 | 0.014 | 0.014 | 14 | 0 | 0 | 0 | 0.014 | 14
Propylene | 115071 | 2.44 | 2.44 | 2440 | 0 | 0 | 0 | 2.44 | 2440
Toluene | 108883 | 0.058 | 0.058 | 58 | 17.15 | 0.343 | 342.9994 | 0.401 | 400.9994
Xylenes | 1330207 | 0.029 | 0.029 | 29 | 3.2633 | 0.065266 | 65.266 | 0.094266 | 94.266
References:
* The emission factors are from the flare column in the table, "Natural Gas Fired External Combustion Equipment", in the May 2001 update of VCAPCD AB 2588 Combustion Emission Factors
** The emission factors are derived from Table 1, "Gas analysis from Laboratory Services, Hobbs, New Mexico" (page 19) in the 2005 Report, FINAL REPORT Test of TDA's Direct Oxidation Process for Sulfur Recovery.
Pollutants required for toxic reporting: TACs w/o Risk Factor. Current as of update date.

## Reference
Substance | CAS # | Mole Fraction % | Mole decimal | Mol wt | Grams/ Mol | lbs/MMscf
2-Methylbutane (isopentane) | 78784 | 0.7385 | 0.007385 | 72.17 | 0.53298 | 455.0077
2-methylpentane | 107835 | 0.1512 | 0.001512 | 86.2 | 0.13033 | 111.2681
3-methylpentane | 96140 | 0.1345 | 0.001345 | 86.2 | 0.11594 | 98.9786
benzene | 71432 | 0.2107 | 0.002107 | 78.12 | 0.1646 | 140.5201
Carbon Dioxide | 124389 | 58.6264 | 0.58626 | 44.01 | 25.8015 | 22027.0415
cyclohexane | 110827 | 0.1698 | 0.001698 | 84.18 | 0.14294 | 122.0276
cyclopentane | 287923 | 0.0105 | 0.000105 | 70.15 | 0.0073658 | 6.2882
Ethane | 74840 | 8.7006 | 0.087006 | 30.08 | 2.6171 | 2234.2852
ethyl benzene | 100414 | 0.0029 | 2.9e-05 | 106.18 | 0.0030792 | 2.6288
Hexane (n-hexane) | 110543 | 0.2658 | 0.002658 | 86.2 | 0.22912 | 195.6022
Hydrogen sulfide | 7783064 | 0.8 | 0.008 | 34.08 | 0.27264 | 232.7561
Isobutane | 75285 | 0.9798 | 0.009798 | 58.14 | 0.56966 | 486.3221
Methane | 74828 | 17.675 | 0.17675 | 16.05 | 2.8368 | 2421.8433
methylcyclohexane | 108872 | 0.0517 | 0.000517 | 98.21 | 0.050775 | 43.3469
methylcyclopentane | 96377 | 0.1375 | 0.001375 | 84.18 | 0.11575 | 98.8151
n-butane | 106978 | 2.3841 | 0.023841 | 58.14 | 1.3861 | 1183.3442
n-heptane | 142825 | 0.0976 | 0.000976 | 100.23 | 0.097824 | 83.514
Nitrogen | 7727379 | 1.5972 | 0.015972 | 28.02 | 0.44754 | 382.0665
n-octane | 111659 | 0.0053 | 5.3e-05 | 114.26 | 0.0060558 | 5.1699
n-pentane | 109660 | 0.7715 | 0.007715 | 72.17 | 0.55679 | 475.3398
o-xylene | 95476 | 0.0007 | 7e-06 | 106.18 | 0.00074326 | 0.63453
p and m xylene (m) | 108383 | 0.0029 | 2.9e-05 | 106.18 | 0.0030792 | 2.6288
Propane | 74986 | 6.464 | 0.06464 | 44.11 | 2.8513 | 2434.1648
toluene | 108883 | 0.0218 | 0.000218 | 92.15 | 0.020089 | 17.15
SUM |  | 100 | 1 |  | 38.9601 | 33260.744
Pollutants required for toxic reporting: TACs w/o Risk Factor. Current as of update date.
Non - TACs Current as of update date
| PPM | Specific Gravity of Refinery Gas | g/M3 | lbs/MMscf | Following the equation listed in the equation box and tracking the calculation from the Specific Gravity Refinery gas input (linked from cell B9 in the first worksheet), to the right we have the conversion to g/M3 (* 1184). Following that to the right we have the conversion to lbs/MMscf based on the multiplication of 3 constants (listed in the equation box). In the table above column F the grams/Mol of each constiuent is deteremined by Mole decimal x Molecular weight. The total of the grams/Mol of the Flare gas is summed up in cell F26. In cell C33 that value is divided by 453.6 grams/lb to convert into lbs/mol. In cell D33 a conversion factor Mol/MMscf for the gas constiuents is calculated by dividing cell E30 by cell C33. In the table above for column G the following equation is used g/Mol / 453.6 g/lb x 3.87 E 5 Mol/MMscf. The value in G26 is a quality check and will equal E30 if the table is properly setup. In the table above column C can be used to enter custom values (mole fraction) for the waste gas. Cell C26 should equal 100, if the custom values are properly accounted for.
mercapatans | 101 | 0.45 | 532.8 | 33260.744
|  | lbs/Mol of gas | Mol/ MMscf
|  | 0.085891 | 387243.9316
Substance | CAS # | lbs/ MMscf
benzene | 71432 | 140.5201
cyclohexane | 110827 | 122.0276
ethyl benzene | 100414 | 2.6288
Hexane (n-hexane) | 110543 | 195.6022
Hydrogen sulfide | 7783064 | 232.7561
o-xylene | 95476 | 0.63453
p and m xylene (m) | 108383 | 2.6288
toluene | 108883 | 17.15
xylene | 1330207 | 3.2633
Substances used for risk assesment and toxics reporting are derived from the top table and listed in the table above, which is linked to the values in the main tab column F.