## NG Turbine
Name | Natural Gas-Fired Turbines
Applicability | Use this spreadsheet for Natural Gas-Fired Stationary Gas Turbines. Entries required in yellow areas, output in gray areas.
Author or updater | Matthew Cegielski |  | Last Update | 2016-04-05
Facility:
ID#:
Project #:
Inputs | MMscf /hr | MMscf /yr | Formula
Natural Gas usage rate | 0.008 | 120 | Supply the necessary rate in MMscf. Use the dropdown to enter a Y if a SCONOX catalyst is used. Emissions are calculated by the multiplication of Fuel Rates and Emission Factors.
SCONOX Catalyst? Y or N | N
Substances | CAS# | Emission Factor lbs/ MMscf | LB/HR | LB/YR
1, 3 Butadiene | 106990 | 0.00043 | 3.44e-06 | 0.0516
Acetaldehyde | 75070 | 0.04 | 0.00032 | 4.8
Acrolein | 107028 | 0.0064 | 5.12e-05 | 0.768
Benzene | 71432 | 0.012 | 9.6e-05 | 1.44
Ethyl Benzene | 100414 | 0.032 | 0.000256 | 3.84
Formaldehyde | 50000 | 0.71 | 0.00568 | 85.2
Naphthalene | 91203 | 0.0013 | 1.04e-05 | 0.156
PAH's | 1150 | 0.0022 | 1.76e-05 | 0.264
Propylene Oxide | 75569 | 0.029 | 0.000232 | 3.48
Toluene | 108883 | 0.13 | 0.00104 | 15.6
Xylenes | 1330207 | 0.064 | 0.000512 | 7.68
References:
* The emission factors are derived from table 3.1-3, "Emission Factors for Hazardous Air Pollutants from Natural Gas-Fired Stationary Gas Turbines" in April 2000 AP 42 Chapter 3 Stationary Internal Combustion Sources, Section 3 Stationary Gas Turbines. Assumes 1,000 Btu's per scf natural gas.
Emission factors in boxes change when a SCONOX catalyst is used. SCONOx™ is a NOx reduction system produced by Goal Line Environmental Technologies (now distributed by EmeraChem)
Y
N

## NG Turbine VOC Ctrl
Name | Natural Gas-Fired Turbines
Applicability | Use this spreadsheet for Natural Gas-Fired Stationary Gas Turbines. Entries required in yellow areas, output in gray areas.
Author or updater | Matthew Cegielski |  | Last Update | 2022-05-13
Facility:
ID#:
Project #:
Inputs | MMscf /hr | MMscf /yr | Formula
Natural Gas usage rate | 0.008 | 120 | Supply the necessary rate in MMscf. Use the dropdown to enter a Y if a catalyst is used. Supply the catalyst control effciency in whole numbers, for example, 70.0 for 70.0% Emissions are calculated by the multiplication of Fuel Rates and Emission Factors.
VOC Control by Catalyst? Y or N | N
Control % | 70
Substances | CAS# | Emission Factor lbs/ MMscf | LB/HR | LB/YR
1, 3 Butadiene | 106990 | 0.00043 | 3.44e-06 | 0.0516
Acetaldehyde | 75070 | 0.04 | 0.00032 | 4.8
Acrolein | 107028 | 0.0064 | 5.12e-05 | 0.768
Benzene | 71432 | 0.012 | 9.6e-05 | 1.44
Ethyl Benzene | 100414 | 0.032 | 0.000256 | 3.84
Formaldehyde | 50000 | 0.71 | 0.00568 | 85.2
Naphthalene | 91203 | 0.0013 | 1.04e-05 | 0.156
PAH's | 1150 | 0.0022 | 1.76e-05 | 0.264
Propylene Oxide | 75569 | 0.029 | 0.000232 | 3.48
Toluene | 108883 | 0.13 | 0.00104 | 15.6
Xylenes | 1330207 | 0.064 | 0.000512 | 7.68
References:
* The emission factors are derived from table 3.1-3, "Emission Factors for Hazardous Air Pollutants from Natural Gas-Fired Stationary Gas Turbines" in April 2000 AP 42 Chapter 3 Stationary Internal Combustion Sources, Section 3 Stationary Gas Turbines. Assumes 1,000 Btu's per scf natural gas.
Emission factors in boxes change by the control efficiency for VOC when a catalyst is used.
Y
N