## Recyc Glass PM10 based
Name | PM10 based Emissions from Glass Recycling Operations
Applicability | Use this spreadsheet when the emissions are from Glass Recycling PM10 sources and the PM10 rates are known. Entries required in yellow areas, output in grey areas.
Author or updater | Matthew Cegielski |  | Last Update | 2017-09-26
Facility:
ID#:
Project #:
Inputs | lb/hr | lb/yr | Formula
PM10 Rate | 1 | 100 | Emissions are calculated by the multiplication of PM10 Rates and Weight Fractions.
Substance | CAS# | Weight Fraction Glass Recycling Operations PM10 Dust* | LB/HR | LB/YR
Copper | 7440508 | 1.7e-06 | 1.7e-06 | 0.00017
Chromium | 7440473 | 3.1e-06 | 3.1e-06 | 0.00031
Hexavalent Chromium | 18540299 | 1.55e-07 | 1.55e-07 | 1.55e-05
Lead | 7439921 | 2.9e-06 | 2.9e-06 | 0.00029
Manganese | 7439965 | 5.4e-06 | 5.4e-06 | 0.00054
Mercury** | 7439976 | 7.5e-08 | 7.5e-08 | 7.5e-06
Molybdenum | 1313275 | 9.4e-07 | 9.4e-07 | 9.4e-05
Nickel** | 7440020 | 3.85e-07 | 3.85e-07 | 3.85e-05
Selenium** | 7782492 | 3.85e-07 | 3.85e-07 | 3.85e-05
Vanadium | 7440622 | 1.68e-05 | 1.68e-05 | 0.00168
Zinc | 7440666 | 0.000244 | 0.000244 | 0.0244
References:
* Emission factors are derived from table 91, "Trace Metals" from chapter five, Waste Glass Byproducts, in the National Cooperative Highway Research Program 2013 Report, NCHRP SYNTHESIS 435, Recycled Materials and Byproducts in Highway Applications Volume 8: Manufacturing and Construction Byproducts, A Synthesis of Highway Practice.Source test data from NCHRP 4-21 (2000).
**Value is half of the detection limit.
Pollutants required for toxic reporting: TACs w/o Risk Factor. Current as of update date.