## Wood Waste PM
Name | Z1 SU Wood Waste Resawing PM10
Applicability | Use this spreadsheet for PM10 fugitive emission from woodworking operations using wood products. Finished lumber sawdust is exempt by the GEAR. For tree grinding, tree chipping, and other operations involving raw wood waste use the Composting Dust Greenwaste speciation. If there is significant soil contamination in the operaiton use the Ag Dust speciation. Entries required in yellow areas, output in gray areas.
Author or updater | Matthew Cegielski |  | Last Update | 2024-01-10
Facility:
ID#:
Project #:
Inputs | lb /hr | lb /yr | Formula
PM10 Rate | 1 | 100 | Emissions are calculated by the multiplication of PM10 Rates and Emission Factors.
Substances | CAS# | Emission Factor lbs/ lb PM10 | LB/HR | LB/YR
Aluminum | 7429905 | 0.0018 | 0.0018 | 0.18
Barium | 7440393 | 0.0005 | 0.0005 | 0.05
Bromine | 7726956 | 0.0055 | 0.0055 | 0.55
Chlorine | 7782505 | 0.0003 | 0.0003 | 0.03
Chromium | 7440473 | 0.0005 | 0.0005 | 0.05
Copper | 7440508 | 0.0005 | 0.0005 | 0.05
Hexavalent Chromium | 18540299 | 2.5e-05 | 2.5e-05 | 0.0025
Lead | 7439921 | 0.0005 | 0.0005 | 0.05
Manganese | 7439965 | 0.0003 | 0.0003 | 0.03
Nickel | 7440020 | 0.0005 | 0.0005 | 0.05
Sulfate | 9960 | 0.0055 | 0.0055 | 0.55
Zinc | 7440666 | 0.0005 | 0.0005 | 0.05
References:
*Emission factors are derived from the PM 2.5 profile 91131, "Wood Products-Sawing-Composite" from EPA Speciate 4.3, test data from the 2009 article Emissions Inventory of PM2.5 Trace Elements across the United States in the journal, Environmental Science and Technology, 43 (15), pp 5790–5796). As a worst case the District assumes the PM 2.5 weight fractions are the same for PM 10.
Pollutants required for toxic reporting. Current as of update date.
**5% of Chromium considered Hexavalent Chromium (District Policy)