## Bayco Cleaning Oven
Name | Auto Parts Bayco Cleaning Oven
Applicability | Use this spreadsheet to calculate emissions generated from an Auto Parts Bayco Cleaning Oven. Entries required in yellow areas, output in gray areas.
Author or updater | Matthew Cegielski |  | Last Update | 2016-02-16
Facility:
ID#:
Project #:
Inputs | lb/hr | lb/yr | Formula
Auto Parts Burned, Process Rate | 200 | 1200 | Enter the hourly and yearly rate in pounds for Auto Parts. Input the hourly and yearly rate in MMscf for Natural Gas. Emissions are calculated by the multiplication of the Process Rates and Emission factors.
| MMscf /hr | MMscf /yr
Natural Gas Usage | 5 | 43800
Substance | CAS# | Lb/lb Parts Burned* | Auto Part Emisions LB/HR | Auto Part Emisions LB/YR | Lbs/ MMSCF | NG Comb Emisions LB/HR | NG Comb Emisions LB/YR | Total Emisions LB/HR | Total Emisions LB/YR
Acetaldehyde | 75070 | ~ | 0 | 0 | 5.35e-06 | 2.675e-05 | 0.23433 | 2.675e-05 | 0.23433
Acrolein | 107028 | ~ | 0 | 0 | 0.0008 | 0.004 | 35.04 | 0.004 | 35.04
Arsenic | 7440382 | 1.29e-08 | 2.58e-06 | 1.548e-05 | ~ | 0 | 0 | 2.58e-06 | 1.548e-05
Benz[a]anthracene | 56553 | ~ | 0 | 0 | 9.9944e-05 | 0.00049972 | 4.3775 | 0.00049972 | 4.3775
Benzene | 71432 | 2.1e-06 | 0.00042 | 0.00252 | 0.000157 | 0.000785 | 6.8766 | 0.001205 | 6.8791
Benzo[a]pyrene | 50328 | ~ | 0 | 0 | 2.1961e-05 | 0.0001098 | 0.96188 | 0.0001098 | 0.96188
Benzo[b]fluoranthene | 205992 | ~ | 0 | 0 | 8.85e-05 | 0.0004425 | 3.8763 | 0.0004425 | 3.8763
Benzo[k]fluoranthene | 207089 | ~ | 0 | 0 | 4.39e-05 | 0.0002195 | 1.9228 | 0.0002195 | 1.9228
Beryllium | 7440417 | 1.69e-08 | 3.38e-06 | 2.028e-05 | ~ | 0 | 0 | 3.38e-06 | 2.028e-05
Cadmium | 7440439 | 1.69e-06 | 0.000338 | 0.002028 | ~ | 0 | 0 | 0.000338 | 0.002028
Copper | 7440508 | 5.22e-07 | 0.0001044 | 0.0006264 | ~ | 0 | 0 | 0.0001044 | 0.0006264
Dibenz[a,h]anthracene | 53703 | ~ | 0 | 0 | 7.48e-06 | 3.74e-05 | 0.32762 | 3.74e-05 | 0.32762
Dibenzofurans (chlorinated) {PCDFs} [Treated as 2378TCDD for HRA] | 1080 | ~ | 0 | 0 | 8.24e-08 | 4.12e-07 | 0.0036091 | 4.12e-07 | 0.0036091
Dioxin 4D | 1746016 | ~ | 0 | 0 | 1.89e-08 | 9.45e-08 | 0.00082782 | 9.45e-08 | 0.00082782
Dioxin 5D | 40321764 | ~ | 0 | 0 | 3.72e-08 | 1.86e-07 | 0.0016294 | 1.86e-07 | 0.0016294
Dioxin 6D 123478 | 39227286 | ~ | 0 | 0 | 1.655e-08 | 8.275e-08 | 0.00072489 | 8.275e-08 | 0.00072489
Dioxin 6D 123678 | 57653857 | ~ | 0 | 0 | 3.45e-08 | 1.725e-07 | 0.0015111 | 1.725e-07 | 0.0015111
Dioxin 6D 123789 | 19408743 | ~ | 0 | 0 | 1.84e-08 | 9.2e-08 | 0.00080592 | 9.2e-08 | 0.00080592
Dioxin 7D | 35822469 | ~ | 0 | 0 | 2.09e-07 | 1.045e-06 | 0.0091542 | 1.045e-06 | 0.0091542
Dioxins, total, with individ. isomers also reported {PCDDs} | 1085 | ~ | 0 | 0 | 3.14e-07 | 1.57e-06 | 0.013753 | 1.57e-06 | 0.013753
Ethyl benzene | 100414 | ~ | 0 | 0 | 0.002 | 0.01 | 87.6 | 0.01 | 87.6
Formaldehyde | 50000 | 1.76e-08 | 3.52e-06 | 2.112e-05 | 0.000108 | 0.00054 | 4.7304 | 0.00054352 | 4.7304
Furan 4F | 51207319 | ~ | 0 | 0 | 5.75e-06 | 2.875e-05 | 0.25185 | 2.875e-05 | 0.25185
Furan 5F 12378 | 57117416 | ~ | 0 | 0 | 9.92e-07 | 4.96e-06 | 0.04345 | 4.96e-06 | 0.04345
Furan 5F 23478 | 57117314 | ~ | 0 | 0 | 1.55e-06 | 7.75e-06 | 0.06789 | 7.75e-06 | 0.06789
Furan 6F 123478 | 70648269 | ~ | 0 | 0 | 2.94e-07 | 1.47e-06 | 0.012877 | 1.47e-06 | 0.012877
Furan 6F 123678 | 57117449 | ~ | 0 | 0 | 2.02e-07 | 1.01e-06 | 0.0088476 | 1.01e-06 | 0.0088476
Furan 6F 123789 | 72918219 | ~ | 0 | 0 | 4.41e-08 | 2.205e-07 | 0.0019316 | 2.205e-07 | 0.0019316
Furan 6F 234678 | 60851345 | ~ | 0 | 0 | 2.48e-07 | 1.24e-06 | 0.010862 | 1.24e-06 | 0.010862
Furan 7F 1234678 | 67562394 | ~ | 0 | 0 | 1.49e-07 | 7.45e-07 | 0.0065262 | 7.45e-07 | 0.0065262
Furan 7F 1234789 | 55673897 | ~ | 0 | 0 | 2.43e-08 | 1.215e-07 | 0.0010643 | 1.215e-07 | 0.0010643
Hexane | 110543 | ~ | 0 | 0 | 0.0013 | 0.0065 | 56.94 | 0.0065 | 56.94
Hexavalent Chromium | 18540299 | 6.37e-10 | 1.274e-07 | 7.644e-07 | ~ | 0 | 0 | 1.274e-07 | 7.644e-07
Hydrochloric Acid | 7647010 | 2.2e-05 | 0.0044 | 0.0264 | ~ | 0 | 0 | 0.0044 | 0.0264
Indeno[1,2,3-cd]pyrene | 193395 | ~ | 0 | 0 | 2.43e-05 | 0.0001215 | 1.0643 | 0.0001215 | 1.0643
Lead | 7439921 | 2.423e-07 | 4.846e-05 | 0.00029076 | ~ | 0 | 0 | 4.846e-05 | 0.00029076
Manganese | 7439965 | 1.5e-08 | 3e-06 | 1.8e-05 | ~ | 0 | 0 | 3e-06 | 1.8e-05
Mercury | 7439976 | 2.05e-08 | 4.1e-06 | 2.46e-05 | ~ | 0 | 0 | 4.1e-06 | 2.46e-05
Naphthalene | 91203 | ~ | 0 | 0 | 9.19e-05 | 0.0004595 | 4.0252 | 0.0004595 | 4.0252
Nickel | 7440020 | 1.69e-08 | 3.38e-06 | 2.028e-05 | ~ | 0 | 0 | 3.38e-06 | 2.028e-05
PCBs {Polychlorinated biphenyls} | 1336363 | ~ | 0 | 0 | 2.33e-05 | 0.0001165 | 1.0205 | 0.0001165 | 1.0205
Selenium | 7782492 | 2.44e-09 | 4.88e-07 | 2.928e-06 | ~ | 0 | 0 | 4.88e-07 | 2.928e-06
Toluene | 108883 | ~ | 0 | 0 | 0.0001866 | 0.000933 | 8.1731 | 0.000933 | 8.1731
Vinyl Chloride | 75014 | 1.42e-08 | 2.84e-06 | 1.704e-05 | ~ | 0 | 0 | 2.84e-06 | 1.704e-05
Xylene | 1330207 | ~ | 0 | 0 | 0.00085338 | 0.0042669 | 37.3782 | 0.0042669 | 37.3782
Zinc | 7440666 | 2.13e-07 | 4.26e-05 | 0.0002556 | ~ | 0 | 0 | 4.26e-05 | 0.0002556
References:
*These emission factors are derived from a 1991 source test from Champion Auto Parts Toxic Environmental Impact Report #40028 and Ventura County emission factors for combustion of Natural Gas
The emission factor was derived by averaging three different runs. The runs were assumed to have a worst case load of 2000 lbs. Each EF was derived according to the following formula: EF = (Lbs./hour from test results)*(# of hours for test)/(2000 lbs) The # of hours ranged from 2-6 hours depending on the recorded value for the time of the test.
Pollutants required for toxic reporting. Current as of update date.