## Glycol Reboiler EG
Name | Glycol Reboiler (Ethylene Glycol)
Applicability | Use this spreadsheet for emissions from a Glycol Reboiler using Ethylene Glycol. Pipeline fugitives are calculated by Oilfield Fugitives spreadsheet, and emissions from fuel use are calculated by the appropriate fuel spreadsheet. Use petroleum process heaters/steam generators spreadsheet for specific oilfield fuels. You may need to account for bypass emissions from the facility control device. Entries required in yellow areas, output in grey areas.
Author or updater | Matthew Cegielski |  | Last Update | 2016-03-21
Facility:
ID#:
Project #:
Inputs | MMscf/hr | MMscf/yr | Formula
Usage Rate | 1 | 100 | Emissions are calculated by the multiplication of the Usage Rates and Emission Factors. Emissions generated are uncontrolled. To account for control devices derive the wastestream VOC from the daily VOC permit condition or the project (Lower than VOC total).
| lb/hr | lb/yr
Wastestream VOC | 0.25 | 25
Substances | CAS# | Emission Factor lbs/MMscf* | LB/HR | LB/YR | LB/HR | LB/YR
Benzene | 71432 | 0.245 | 0.245 | 24.5 | 0.1224 | 12.2395
Ethylbenzene | 100414 | 0.00729 | 0.00729 | 0.729 | 0.0036419 | 0.36419
Formaldehyde | 50000 | 3.79e-05 | 3.79e-05 | 0.00379 | 1.8934e-05 | 0.0018934
Hydrogen Sulfide | 7783064 | 0.0549 | 0.0549 | 5.49 | 0.027427 | 2.7427
Toluene | 108883 | 0.164 | 0.164 | 16.4 | 0.08193 | 8.193
Xylene (total) | 1330207 | 0.0292 | 0.0292 | 2.92 | 0.014588 | 1.4588
VOC Total |  |  | 0.50043 | 50.0428
References:
*Emission factors are from table 19, "Point Source Emission Factors" (Reboiler, Ethylene Glycol row, Mean value, page 171-172) in CARB's 1999 Volume 1 Part 2, Development Of Toxics Emission Factors From Source Test Data Collected Under The Air Toxics Hot Spots Program.

## Glycol Reboiler TEG
Name | Glycol Reboiler (Triethylene Glycol)
Applicability | Use this spreadsheet for emissions from a Glycol Reboiler using Triethylene Glycol. Pipeline fugitives are calculated by Oilfield Fugitives spreadsheet, and emissions from fuel use are calculated by the appropriate fuel spreadsheet. Use petroleum process heaters/steam generators spreadsheet for specific oilfield fuels. You may need to account for bypass emissions from the facility control device. Entries required in yellow areas, output in grey areas.
Author or updater | Matthew Cegielski |  | Last Update | 2016-03-21
Facility:
ID#:
Project #:
Inputs | MMscf/hr | MMscf/yr | Formula
Usage Rate | 1 | 100 | Emissions are calculated by the multiplication of the Usage Rates and Emission Factors. Emissions generated are uncontrolled. To account for control devices derive the wastestream VOC from the daily VOC permit condition or the project (Lower than VOC total).
| lb/hr | lb/yr
Wastestream VOC | 0.25 | 25
Substances | CAS# | Emission Factor lbs/MMscf* | LB/HR | LB/YR | LB/HR | LB/YR
Benzene | 71432 | 0.151 | 0.151 | 15.1 | 0.087556 | 8.7556
Ethylbenzene | 100414 | 0.0269 | 0.0269 | 2.69 | 0.015598 | 1.5598
Formaldehyde | 50000 | 3.5e-05 | 3.5e-05 | 0.0035 | 2.0294e-05 | 0.0020294
Hydrogen Sulfide | 7783064 | 0.00442 | 0.00442 | 0.442 | 0.0025629 | 0.25629
Toluene | 108883 | 0.175 | 0.175 | 17.5 | 0.10147 | 10.1472
Xylene (total) | 1330207 | 0.0738 | 0.0738 | 7.38 | 0.042792 | 4.2792
VOC Total |  |  | 0.43115 | 43.1155
References:
*Emission factors are from table 19, "Point Source Emission Factors" (Reboiler, Triethylene Glycol row, Mean value, page 172) in CARB's 1999 Volume 1 Part 2, Development Of Toxics Emission Factors From Source Test Data Collected Under The Air Toxics Hot Spots Program.