## LPG IC4SLBE
Name | LPG-Fired Internal Combustion 4SLB Engine
Applicability | Use this spreadsheet for LPG or Propane-Fired Internal Combustion 4 Stroke Lean Burn (4SLB) Engine. Entries required in yellow areas, output in gray areas. |  |  |  | LPG Bhp Fuel Use Convertor
Author or updater | Matthew Cegielski |  | Last Update | 2020-02-25
Facility: | [5 empty] | Bhp | 1,000 gal/hr
ID#: | [5 empty] | 100 | 0.007728
Project #:
Inputs | 1,000 gal /hr | 1,000 gal /yr | Formula |  | *Conversion factor for HP to Btu/hr is 2.5425E3, HHV of LPG is 94,000 Btu/gallon Thermal Efficiency of engine is 0.35 1,000 gal/hr= Bhp* ((2542.5/(94,000*0.35) /1000)
LPG usage rate | 1 | 100 | Supply the necessary rate in 1,000 gallons. Enter the VOC value in g/bhp-hr. VOC values cannot be greater than uncontrolled value of 0.38881. The VOC control reduction will be calculated in the box below. If unknown, leave as 0.38881. Emissions are calculated by the multiplication of Fuel Rates and Emission Factors.
VOC g/ Bhp-hr | 0.38881
VOC Control % | 0.0024869
Substances | CAS# | Emission Factor lbs/ 1,000 gallons | LB/HR | LB/YR | Uncontrolled values based on AP42 and District Policy
[5 empty] | VOC lb/ MMBtu | VOC lb/ MMscf | VOC lb/ Bhp-hr | VOC g/ Bhp-hr
1,1,2,2-Tetrachloroethane | 79345 | 0.00376 | 0.0037599 | 0.37599 | 0.118 | 118 | 0.00085719 | 0.38882
1,1,2-Trichloroethane | 79005 | 0.0029892 | 0.0029891 | 0.29891
1,1-Dichloroethane | 75343 | 0.0022184 | 0.0022183 | 0.22183
1,2,4-Trimethylbenze | 95636 | 0.0013442 | 0.0013442 | 0.13442
1,2-Dichloropropane | 78875 | 0.0025286 | 0.0025285 | 0.25285
1,3-Butadiene | 106990 | 0.025098 | 0.025097 | 2.5097
1,3-Dichloropropene | 542756 | 0.0024816 | 0.0024815 | 0.24815
2,2,4-Trimethylpentane | 540841 | 0.0235 | 0.023499 | 2.3499
2-Methyl naphthalene | 91576 | 0.0031208 | 0.0031207 | 0.31207
Acenaphthene | 83329 | 0.0001175 | 0.0001175 | 0.01175
Acenaphthylene | 208968 | 0.00051982 | 0.00051981 | 0.051981
Acetaldehyde | 75070 | 0.78584 | 0.78582 | 78.582
Acrolein | 107028 | 0.48316 | 0.48315 | 48.3148
Benzene | 71432 | 0.04136 | 0.041359 | 4.1359
Benzo[b]fluoranthene | 205992 | 1.5604e-05 | 1.5604e-05 | 0.0015604
Benzo[e]pyrene | 192972 | 3.901e-05 | 3.9009e-05 | 0.0039009
Benzo[g,h,i]perylene | 191242 | 3.8916e-05 | 3.8915e-05 | 0.0038915
Biphenyl | 92524 | 0.019928 | 0.019928 | 1.9928
Carbon tetrachloride | 56235 | 0.0034498 | 0.0034497 | 0.34497
Chlorobenzene | 108907 | 0.0028576 | 0.0028575 | 0.28575
Chloroform | 67663 | 0.002679 | 0.0026789 | 0.26789
Chrysene | 218019 | 6.5142e-05 | 6.514e-05 | 0.006514
Ethyl benzene | 100414 | 0.0037318 | 0.0037317 | 0.37317
Ethyl Chloride (Chloroethane) | 75003 | 0.00017578 | 0.00017578 | 0.017578
Ethylene dibromide | 106934 | 0.0041642 | 0.0041641 | 0.41641
Ethylene dichloride (EDC) | 107062 | 0.0022184 | 0.0022183 | 0.22183
Fluoranthene | 206440 | 0.00010434 | 0.00010434 | 0.010434
Fluorene | 86737 | 0.00053298 | 0.00053297 | 0.053297
Formaldehyde | 50000 | 4.9632 | 4.9631 | 496.3077
Hexane | 110543 | 0.10434 | 0.10434 | 10.4337
Isobutyraldehyde | 78842 | 0.009494 | 0.0094938 | 0.94938
Methanol | 67561 | 0.235 | 0.23499 | 23.4994
Methylene chloride | 75092 | 0.00188 | 0.00188 | 0.188
Naphthalene | 91203 | 0.0069936 | 0.0069934 | 0.69934
PAH | 1151 | 0.0025286 | 0.0025285 | 0.25285
Phenanthrene | 85018 | 0.0009776 | 0.00097758 | 0.097758
Phenol | 108952 | 0.002256 | 0.0022559 | 0.22559
Pyrene | 129000 | 0.00012784 | 0.00012784 | 0.012784
Styrene | 100425 | 0.0022184 | 0.0022183 | 0.22183
Toluene | 108883 | 0.038352 | 0.038351 | 3.8351
Vinyl Chloride | 75014 | 0.0014006 | 0.0014006 | 0.14006
Xylene | 1330207 | 0.017296 | 0.017296 | 1.7296
References:
* The emission factors derived from Table 3.2-2 (pg. 11), "Uncontrolled Emission Factors For 4-Stroke Lean-Burn Engines" in July 2000 AP 42, Fifth Edition, Volume I, Chapter 3: Stationary Internal Combustion Sources, Section 2: Natural Gas-Fired Reciprocating Engine and conversion from NG to LPG using District factors.
Pollutants required for toxic reporting. Current as of update date
Note on I14: Matthew Cegielski: AP42 2000 C3S2 4SLB
Note on K14: Matthew Cegielski: using 1,000 Bhp and convertor values above
Note on L16: Matthew Cegielski: Agrees with EE 0.118 lb/MMBtu