## Non-Catalyst Gas ICE
Name | Gasoline-Fired Non-Catalyst Internal Combustion Engine
Applicability | Use this spreadsheet for Gasoline-Fired Non-Catalyst Internal Combustion Engine (Portable or Stationary). Entries required in yellow areas, output in gray areas.
Author or updater | Matthew Cegielski |  | Last Update | 2016-03-21
Facility:
ID#:
Project #:
Inputs | 1,000 Gallons/hr | 1,000 Gallons/yr | Formula
Gasoline usage rate | 0.008 | 120 | Supply the necessary rate in 1,000 Gallons. Emissions are calculated by the multiplication of Fuel Rates and Emission Factors.
Substances | CAS# | Non-catalyst (Portable and Stationary) Emission Factor lbs/ 1,000 Gallons | LB/HR | LB/YR
1,2,4-Trimethylbenzene | 95636 | 1.3941 | 0.011153 | 167.292
1,3-Butadiene | 106990 | 0.9183 | 0.0073464 | 110.196
Acetaldehyde | 75070 | 0.8298 | 0.0066384 | 99.576
Acrolein | 107028 | 0.1992 | 0.0015936 | 23.904
Benzene | 71432 | 3.8061 | 0.030449 | 456.732
Chlorine | 7782505 | 0.455 | 0.00364 | 54.6
Copper | 7440508 | 0.0033 | 2.64e-05 | 0.396
Ethyl Benzene | 100414 | 1.6596 | 0.013277 | 199.152
Formaldehyde | 50000 | 3.452 | 0.027616 | 414.24
Hexane | 110543 | 1.4494 | 0.011595 | 173.928
m-Xylene | 108383 | 4.9235 | 0.039388 | 590.82
Manganese | 7439965 | 0.0033 | 2.64e-05 | 0.396
Methanol | 67561 | 0.7745 | 0.006196 | 92.94
Methyl Ethyl Ketone (MEK) | 78933 | 0.0664 | 0.0005312 | 7.968
Methyl tert-butyl ether (MTBE) | 1634044 | 2.0579 | 0.016463 | 246.948
Naphthalene | 91203 | 0.1438 | 0.0011504 | 17.256
o-Xylene | 95476 | 1.7149 | 0.013719 | 205.788
Nickel | 7440020 | 0.0033 | 2.64e-05 | 0.396
Styrene | 100425 | 0.1438 | 0.0011504 | 17.256
Toluene | 108883 | 7.5125 | 0.0601 | 901.5
References:
* The emission factors are from Table B-4 (Pg 17), "Default EF for Gasoline Combustion" in the January 2010 South Coast Air Quality Management District report, Supplemental Instructions Reporting Procedures for AB2588 Facilities for Reporting their Quadrennial Air Toxics Emissions Inventory Annual Emissions Reporting Program.
Pollutants required for toxic reporting. Current as of update date.

## Catalyst Portable Gas ICE
Name | Gasoline-Fired Portable Catalyst Internal Combustion Engine
Applicability | Use this spreadsheet for Gasoline-Fired Portable Catalyst Internal Combustion Engine. Entries required in yellow areas, output in gray areas.
Author or updater | Matthew Cegielski |  | Last Update | 2016-03-21
Facility:
ID#:
Project #:
Inputs | 1,000 Gallons/hr | 1,000 Gallons/yr | Formula
Gasoline usage rate | 0.008 | 120 | Supply the necessary rate in 1,000 Gallons. Emissions are calculated by the multiplication of Fuel Rates and Emission Factors.
Substances | CAS# | Catalyst Portable Emission Factor lbs/ 1,000 Gallons | LB/HR | LB/YR
1,2,4-Trimethylbenzene | 95636 | 0.589 | 0.004712 | 70.68
1,3-Butadiene | 106990 | 0.324 | 0.002592 | 38.88
Acetaldehyde | 75070 | 0.1473 | 0.0011784 | 17.676
Acrolein | 107028 | 0.0825 | 0.00066 | 9.9
Benzene | 71432 | 1.5726 | 0.012581 | 188.712
Chlorine | 7782505 | 0.455 | 0.00364 | 54.6
Copper | 7440508 | 0.0033 | 2.64e-05 | 0.396
Ethyl Benzene | 100414 | 0.642 | 0.005136 | 77.04
Formaldehyde | 50000 | 1.0131 | 0.0081048 | 121.572
Hexane | 110543 | 0.9424 | 0.0075392 | 113.088
m-Xylene | 108383 | 2.1734 | 0.017387 | 260.808
Manganese | 7439965 | 0.0033 | 2.64e-05 | 0.396
Methanol | 67561 | 0.2415 | 0.001932 | 28.98
Methyl Ethyl Ketone-MEK | 78933 | 0.0118 | 9.44e-05 | 1.416
Methyl tert-butyl ether (MTBE) | 1634044 | 1.1544 | 0.0092352 | 138.528
Naphthalene | 91203 | 0.0295 | 0.000236 | 3.54
o-Xylene | 95476 | 0.7539 | 0.0060312 | 90.468
Nickel | 7440020 | 0.0033 | 2.64e-05 | 0.396
Styrene | 100425 | 0.0707 | 0.0005656 | 8.484
Toluene | 108883 | 3.5046 | 0.028037 | 420.552
References:
* The emission factors are from Table B-4 (Pg 17), "Default EF for Gasoline Combustion" in the January 2010 South Coast Air Quality Management District report, Supplemental Instructions Reporting Procedures for AB2588 Facilities for Reporting their Quadrennial Air Toxics Emissions Inventory Annual Emissions Reporting Program.
Pollutants required for toxic reporting. Current as of update date.

## Catalyst Stationary Gas ICE
Name | Gasoline-Fired Stationary Catalyst Internal Combustion Engine
Applicability | Use this spreadsheet for Gasoline-Fired Stationary Catalyst Internal Combustion Engine. Entries required in yellow areas, output in gray areas.
Author or updater | Matthew Cegielski |  | Last Update | 2016-03-21
Facility:
ID#:
Project #:
Inputs | 1,000 Gallons/hr | 1,000 Gallons/yr | Formula
Gasoline usage rate | 0.008 | 120 | Supply the necessary rate in 1,000 Gallons. Emissions are calculated by the multiplication of Fuel Rates and Emission Factors.
Substances | CAS# | Catalyst Stationary Emission Factor lbs/ 1,000 Gallons | LB/HR | LB/YR
1,2,4-Trimethylbenzene | 95636 | 0.0586 | 0.0004688 | 7.032
1,3-Butadiene | 106990 | 0.0322 | 0.0002576 | 3.864
Acetaldehyde | 75070 | 0.0146 | 0.0001168 | 1.752
Acrolein | 107028 | 0.0082 | 6.56e-05 | 0.984
Benzene | 71432 | 0.1564 | 0.0012512 | 18.768
Chlorine | 7782505 | 0.455 | 0.00364 | 54.6
Copper | 7440508 | 0.0033 | 2.64e-05 | 0.396
Ethyl Benzene | 100414 | 0.0638 | 0.0005104 | 7.656
Formaldehyde | 50000 | 0.1007 | 0.0008056 | 12.084
Hexane | 110543 | 0.0937 | 0.0007496 | 11.244
m-Xylene | 108383 | 0.2161 | 0.0017288 | 25.932
Manganese | 7439965 | 0.0033 | 2.64e-05 | 0.396
Methanol | 67561 | 0.024 | 0.000192 | 2.88
Methyl Ethyl Ketone-MEK | 78933 | 0.0012 | 9.6e-06 | 0.144
Methyl tert-butyl ether (MTBE) | 1634044 | 0.1148 | 0.0009184 | 13.776
Naphthalene | 91203 | 0.0029 | 2.32e-05 | 0.348
o-Xylene | 95476 | 0.075 | 0.0006 | 9
Nickel | 7440020 | 0.0033 | 2.64e-05 | 0.396
Styrene | 100425 | 0.007 | 5.6e-05 | 0.84
Toluene | 108883 | 0.3485 | 0.002788 | 41.82
References:
* The emission factors are from Table B-4 (Pg 17), "Default EF for Gasoline Combustion" in the January 2010 South Coast Air Quality Management District report, Supplemental Instructions Reporting Procedures for AB2588 Facilities for Reporting their Quadrennial Air Toxics Emissions Inventory Annual Emissions Reporting Program.
Pollutants required for toxic reporting. Current as of update date.