## GC Atomized
Name | Polyester Resin Operations, Gel Coats Atomized
Applicability | Use this spreadsheet to calculate toxic emissions from Polyester Resin Operations' VOCs. This worksheet is for Gel Coat Atomized Resin application.
Author or updater | Matthew Cegielski |  | Last Update | 2016-11-03
Facility:
ID#:
Project #:
Inputs |  |  | Formula
| Max Hr | Max Yr | Entries required in yellow areas, output in grey areas. Enter Max HR and Max Yr usage of resin in gallons. Select application Type# from the dropdown. If there is vapor control equipment, enter the control efficiency as whole number (90 for 90%), else leave as 0. Enter either lbs per Gal or Specific Gravity. Enter CAS#, substance name will auto populate. DO NOT CHANGE Methyl Methacrylate's CAS# or Emission Factor. Enter weight percent as a whole number. Emission factors are determined by the application type equation and weight percent. Emissions are calculated by the multiplication of usage rates and emission factors. |  |  |  |  | Use the substance dropdown list in the CAS# Finder to locate CAS# of substances.The most common auto coating toxic substances are listed first in the dropdown menu, the full TAC alphabetical list is at the end.
Operating Schedule Gals
Application Type | Type # | Type # Less
Styrene Greater than or equal to 33% | 2 | 1 | [5 empty] | Substance | CAS# Finder
|  | Equipment % | [5 empty] | Methyl ethyl ketone | 78933
Control |  | 0
Lbs per Gal | Specific Gravity |  | Lbs/gal
0
GC Atomized
Substance | CAS # | Wt. % | Emission Factor lb/lb resin | Uncontrolled Lbs/Hr | Uncontrolled Lbs/Yr | Controlled Lbs/Hr | Controlled Lbs/Yr
Styrene | 100425 |  | 0 | 0 | 0 | 0 | 0
Methyl methacrylate | 80626 |  | 0.75 | 0 | 0 | 0 | 0
#N/A |  |  | 0 | 0 | 0 | 0 | 0
#N/A |  |  | 0 | 0 | 0 | 0 | 0
#N/A |  |  | 0 | 0 | 0 | 0 | 0
#N/A |  |  | 0 | 0 | 0 | 0 | 0
#N/A |  |  | 0 | 0 | 0 | 0 | 0
#N/A |  |  | 0 | 0 | 0 | 0 | 0
#N/A |  |  | 0 | 0 | 0 | 0 | 0
#N/A |  |  | 0 | 0 | 0 | 0 | 0
#N/A |  |  | 0 | 0 | 0 | 0 | 0
#N/A |  |  | 0 | 0 | 0 | 0 | 0
#N/A |  |  | 0 | 0 | 0 | 0 | 0
#N/A |  |  | 0 | 0 | 0 | 0 | 0
#N/A |  |  | 0 | 0 | 0 | 0 | 0
#N/A |  |  | 0 | 0 | 0 | 0 | 0
#N/A |  |  | 0 | 0 | 0 | 0 | 0
#N/A |  |  | 0 | 0 | 0 | 0 | 0
#N/A |  |  | 0 | 0 | 0 | 0 | 0
#N/A |  |  | 0 | 0 | 0 | 0 | 0
References:
*Emission Factors are derived from the 2009 American National Standards Institute (ANSI) guide, Estimating Emission Factors from Open Molding and Other Composite Processes. VOC emissions are considered to volatilize the same as Styrene in polyester resin operations as established per Subpart WWWW of Part 63--Equations to Calculate Organic HAP Emissions Factors for Specific Open Molding and Centrifugal Casting Process Streams.
|  |  | 1 | 2
|  | Resin Equation | Styrene less than or equal to 32% | Styrene Greater than or equal to 33%
Substance | CAS # | Wt. %
Styrene | 100425 | 0 | 0 | -0.195
Methyl methacrylate | 80626 | 0 | 0 | -0.195
#N/A | 0 | 0 | 0 | -0.195
#N/A | 0 | 0 | 0 | -0.195
#N/A | 0 | 0 | 0 | -0.195
#N/A | 0 | 0 | 0 | -0.195
#N/A | 0 | 0 | 0 | -0.195
#N/A | 0 | 0 | 0 | -0.195
#N/A | 0 | 0 | 0 | -0.195
#N/A | 0 | 0 | 0 | -0.195
#N/A | 0 | 0 | 0 | -0.195
#N/A | 0 | 0 | 0 | -0.195
#N/A | 0 | 0 | 0 | -0.195
#N/A | 0 | 0 | 0 | -0.195
#N/A | 0 | 0 | 0 | -0.195
#N/A | 0 | 0 | 0 | -0.195
#N/A | 0 | 0 | 0 | -0.195
#N/A | 0 | 0 | 0 | -0.195
#N/A | 0 | 0 | 0 | -0.195
#N/A | 0 | 0 | 0 | -0.195
| 1 | Styrene less than or equal to 32%
| 2 | Styrene Greater than or equal to 33%

## GC Non-Atomized
Name | Polyester Resin Operations, Gel Coats Non-Atomized
Applicability | Use this spreadsheet to calculate toxic emissions from Polyester Resin Operations' VOCs. This worksheet is for Gel Coat Non-Atomized Resin application.
Author or updater | Matthew Cegielski |  | Last Update | 2016-11-03
Facility:
ID#:
Project #:
Inputs |  |  | Formula
| Max Hr | Max Yr | Entries required in yellow areas, output in grey areas. Enter Max HR and Max Yr usage of resin in gallons. Select application Type# from the dropdown. If there is vapor control equipment, enter the control efficiency as whole number (90 for 90%), else leave as 0. Enter either lbs per Gal or Specific Gravity. Enter CAS#, substance name will auto populate. DO NOT CHANGE Methyl Methacrylate's CAS# or Emission Factor. Enter weight percent as a whole number. Emission factors are determined by the application type equation and weight percent. Emissions are calculated by the multiplication of usage rates and emission factors. |  |  |  |  | Use the substance dropdown list in the CAS# Finder to locate CAS# of substances.The most common auto coating toxic substances are listed first in the dropdown menu, the full TAC alphabetical list is at the end.
Operating Schedule Gals
Application Type | Type # | Type # Less
Styrene Greater than or equal to 19% | 2 | 1 | [5 empty] | Substance | CAS# Finder
|  | Equipment % | [5 empty] | Isopropyl alcohol | 67630
Control |  | 0
Lbs per Gal | Specific Gravity |  | Lbs/gal
0
GC Non-Atomized
Substance | CAS # | Wt. % | Emission Factor lb/lb resin | Uncontrolled Lbs/Hr | Uncontrolled Lbs/Yr | Controlled Lbs/Hr | Controlled Lbs/Yr
Styrene | 100425 |  | 0 | 0 | 0 | 0 | 0
Methyl methacrylate | 80626 |  | 0.75 | 0 | 0 | 0 | 0
#N/A |  |  | 0 | 0 | 0 | 0 | 0
#N/A |  |  | 0 | 0 | 0 | 0 | 0
#N/A |  |  | 0 | 0 | 0 | 0 | 0
#N/A |  |  | 0 | 0 | 0 | 0 | 0
#N/A |  |  | 0 | 0 | 0 | 0 | 0
#N/A |  |  | 0 | 0 | 0 | 0 | 0
#N/A |  |  | 0 | 0 | 0 | 0 | 0
#N/A |  |  | 0 | 0 | 0 | 0 | 0
#N/A |  |  | 0 | 0 | 0 | 0 | 0
#N/A |  |  | 0 | 0 | 0 | 0 | 0
#N/A |  |  | 0 | 0 | 0 | 0 | 0
#N/A |  |  | 0 | 0 | 0 | 0 | 0
#N/A |  |  | 0 | 0 | 0 | 0 | 0
#N/A |  |  | 0 | 0 | 0 | 0 | 0
#N/A |  |  | 0 | 0 | 0 | 0 | 0
#N/A |  |  | 0 | 0 | 0 | 0 | 0
#N/A |  |  | 0 | 0 | 0 | 0 | 0
#N/A |  |  | 0 | 0 | 0 | 0 | 0
References:
*Emission Factors are derived from the 2009 American National Standards Institute (ANSI) guide, Estimating Emission Factors from Open Molding and Other Composite Processes. VOC emissions are considered to volatilize the same as Styrene in polyester resin operations as established per Subpart WWWW of Part 63--Equations to Calculate Organic HAP Emissions Factors for Specific Open Molding and Centrifugal Casting Process Streams.
|  |  | 1 | 2
|  | Resin Equation | Styrene less than or equal to 18% | Styrene Greater than or equal to 19%
Substance | CAS # | Wt. %
Styrene | 100425 | 0 | 0 | -0.0505
Methyl methacrylate | 80626 | 0 | 0 | -0.0505
#N/A | 0 | 0 | 0 | -0.0505
#N/A | 0 | 0 | 0 | -0.0505
#N/A | 0 | 0 | 0 | -0.0505
#N/A | 0 | 0 | 0 | -0.0505
#N/A | 0 | 0 | 0 | -0.0505
#N/A | 0 | 0 | 0 | -0.0505
#N/A | 0 | 0 | 0 | -0.0505
#N/A | 0 | 0 | 0 | -0.0505
#N/A | 0 | 0 | 0 | -0.0505
#N/A | 0 | 0 | 0 | -0.0505
#N/A | 0 | 0 | 0 | -0.0505
#N/A | 0 | 0 | 0 | -0.0505
#N/A | 0 | 0 | 0 | -0.0505
#N/A | 0 | 0 | 0 | -0.0505
#N/A | 0 | 0 | 0 | -0.0505
#N/A | 0 | 0 | 0 | -0.0505
#N/A | 0 | 0 | 0 | -0.0505
#N/A | 0 | 0 | 0 | -0.0505
| 1 | Styrene less than or equal to 18%
| 2 | Styrene Greater than or equal to 19%

## GC Robotic
Name | Polyester Resin Operations, Gel Coats, Robotic/Automated Spray
Applicability | Use this spreadsheet to calculate toxic emissions from Polyester Resin Operations' VOCs. This worksheet is for Gel Coat, Robotic/Automated Spray Resin application.
Author or updater | Matthew Cegielski |  | Last Update | 2016-11-03
Facility:
ID#:
Project #:
Inputs |  |  | Formula
| Max Hr | Max Yr | Entries required in yellow areas, output in grey areas. Enter Max HR and Max Yr usage of resin in gallons. Select application Type# from the dropdown. If there is vapor control equipment, enter the control efficiency as whole number (90 for 90%), else leave as 0. Enter either lbs per Gal or Specific Gravity. Enter CAS#, substance name will auto populate. DO NOT CHANGE Methyl Methacrylate's CAS# or Emission Factor. Enter weight percent as a whole number. Emission factors are determined by the application type equation and weight percent. Emissions are calculated by the multiplication of usage rates and emission factors. |  |  |  |  | Use the substance dropdown list in the CAS# Finder to locate CAS# of substances.The most common auto coating toxic substances are listed first in the dropdown menu, the full TAC alphabetical list is at the end.
Operating Schedule Gals
Application Type | Type # | Type # Less
Styrene less than or equal to 32% | 1 | 1 | [5 empty] | Substance | CAS# Finder
|  | Equipment % | [5 empty] | EGBE | 111762
Control |  | 0
Lbs per Gal | Specific Gravity |  | Lbs/gal
0
GC Automated Spray
Substance | CAS # | Wt. % | Emission Factor lb/lb resin | Uncontrolled Lbs/Hr | Uncontrolled Lbs/Yr | Controlled Lbs/Hr | Controlled Lbs/Yr
Styrene | 100425 |  | 0 | 0 | 0 | 0 | 0
Methyl methacrylate | 80626 |  | 0.75 | 0 | 0 | 0 | 0
#N/A |  |  | 0 | 0 | 0 | 0 | 0
#N/A |  |  | 0 | 0 | 0 | 0 | 0
#N/A |  |  | 0 | 0 | 0 | 0 | 0
#N/A |  |  | 0 | 0 | 0 | 0 | 0
#N/A |  |  | 0 | 0 | 0 | 0 | 0
#N/A |  |  | 0 | 0 | 0 | 0 | 0
#N/A |  |  | 0 | 0 | 0 | 0 | 0
#N/A |  |  | 0 | 0 | 0 | 0 | 0
#N/A |  |  | 0 | 0 | 0 | 0 | 0
#N/A |  |  | 0 | 0 | 0 | 0 | 0
#N/A |  |  | 0 | 0 | 0 | 0 | 0
#N/A |  |  | 0 | 0 | 0 | 0 | 0
#N/A |  |  | 0 | 0 | 0 | 0 | 0
#N/A |  |  | 0 | 0 | 0 | 0 | 0
#N/A |  |  | 0 | 0 | 0 | 0 | 0
#N/A |  |  | 0 | 0 | 0 | 0 | 0
#N/A |  |  | 0 | 0 | 0 | 0 | 0
#N/A |  |  | 0 | 0 | 0 | 0 | 0
References:
*Emission Factors are derived from the 2009 American National Standards Institute (ANSI) guide, Estimating Emission Factors from Open Molding and Other Composite Processes. VOC emissions are considered to volatilize the same as Styrene in polyester resin operations as established per Subpart WWWW of Part 63--Equations to Calculate Organic HAP Emissions Factors for Specific Open Molding and Centrifugal Casting Process Streams.
|  |  | 1 | 2
|  | Resin Equation | Styrene less than or equal to 32% | Styrene Greater than or equal to 33%
Substance | CAS # | Wt. %
Styrene | 100425 | 0 | 0 | -0.14235
Methyl methacrylate | 80626 | 0 | 0 | -0.14235
#N/A | 0 | 0 | 0 | -0.14235
#N/A | 0 | 0 | 0 | -0.14235
#N/A | 0 | 0 | 0 | -0.14235
#N/A | 0 | 0 | 0 | -0.14235
#N/A | 0 | 0 | 0 | -0.14235
#N/A | 0 | 0 | 0 | -0.14235
#N/A | 0 | 0 | 0 | -0.14235
#N/A | 0 | 0 | 0 | -0.14235
#N/A | 0 | 0 | 0 | -0.14235
#N/A | 0 | 0 | 0 | -0.14235
#N/A | 0 | 0 | 0 | -0.14235
#N/A | 0 | 0 | 0 | -0.14235
#N/A | 0 | 0 | 0 | -0.14235
#N/A | 0 | 0 | 0 | -0.14235
#N/A | 0 | 0 | 0 | -0.14235
#N/A | 0 | 0 | 0 | -0.14235
#N/A | 0 | 0 | 0 | -0.14235
#N/A | 0 | 0 | 0 | -0.14235
| 1 | Styrene less than or equal to 32%
| 2 | Styrene Greater than or equal to 33%

## Mold and Cast
Name | Polyester Resin Operations, Molding and Casting
Applicability | Use this spreadsheet to calculate toxic emissions from Polyester Resin Operations' VOCs. This worksheet is for Molding and Casting Resin applications (Closed Molding, Injection Molding, Polymer Marble Casting).
Author or updater | Matthew Cegielski |  | Last Update | 2016-11-03
Facility:
ID#:
Project #:
Inputs |  |  | Formula
| Max Hr | Max Yr | Entries required in yellow areas, output in grey areas. Enter Max HR and Max Yr usage of resin in gallons. Select application Type# from the dropdown. If there is vapor control equipment, enter the control efficiency as as whole number (90 for 90%), else leave as 0. Enter either lbs per Gal or Specific Gravity. Enter CAS#, substance name will auto populate. Enter weight percent as a whole number. Emission factors are determined by the application type equation and weight percent. Emissions are calculated by the multiplication of usage rates and emission factors. |  |  |  |  | Use the substance dropdown list in the CAS# Finder to locate CAS# of substances.The most common auto coating toxic substances are listed first in the dropdown menu, the full TAC alphabetical list is at the end.
Operating Schedule Gals
Application Type | Type #
Vapor Suppresant | 2 | [6 empty] | Substance | CAS# Finder
|  | Equipment % | [5 empty] | o-Dinitrobenzene | 528290
Control |  | 0
Lbs per Gal | Specific Gravity |  | Lbs/gal
0
Molding and Casting
Substance | CAS # | Wt. % | Emission Factor lb/lb resin | Uncontrolled Lbs/Hr | Uncontrolled Lbs/Yr | Controlled Lbs/Hr | Controlled Lbs/Yr
Styrene | 100425 |  | 0 | 0 | 0 | 0 | 0
#N/A |  |  | 0 | 0 | 0 | 0 | 0
#N/A |  |  | 0 | 0 | 0 | 0 | 0
#N/A |  |  | 0 | 0 | 0 | 0 | 0
#N/A |  |  | 0 | 0 | 0 | 0 | 0
#N/A |  |  | 0 | 0 | 0 | 0 | 0
#N/A |  |  | 0 | 0 | 0 | 0 | 0
#N/A |  |  | 0 | 0 | 0 | 0 | 0
#N/A |  |  | 0 | 0 | 0 | 0 | 0
#N/A |  |  | 0 | 0 | 0 | 0 | 0
#N/A |  |  | 0 | 0 | 0 | 0 | 0
#N/A |  |  | 0 | 0 | 0 | 0 | 0
#N/A |  |  | 0 | 0 | 0 | 0 | 0
#N/A |  |  | 0 | 0 | 0 | 0 | 0
#N/A |  |  | 0 | 0 | 0 | 0 | 0
#N/A |  |  | 0 | 0 | 0 | 0 | 0
#N/A |  |  | 0 | 0 | 0 | 0 | 0
#N/A |  |  | 0 | 0 | 0 | 0 | 0
#N/A |  |  | 0 | 0 | 0 | 0 | 0
#N/A |  |  | 0 | 0 | 0 | 0 | 0
References:
*Emission Factors are derived from the 2009 American National Standards Institute (ANSI) guide, Estimating Emission Factors from Open Molding and Other Composite Processes. VOC emissions are considered to volatilize the same as Styrene in polyester resin operations as established per Subpart WWWW of Part 63--Equations to Calculate Organic HAP Emissions Factors for Specific Open Molding and Centrifugal Casting Process Streams.
|  |  | 1 | 2
|  | Resin Equation | Non-Vapor Suppresant | Vapor Suppresant
Substance | CAS # | Wt. %
Styrene | 100425 | 0 | 0 | 0
#N/A | 0 | 0 | 0 | 0
#N/A | 0 | 0 | 0 | 0
#N/A | 0 | 0 | 0 | 0
#N/A | 0 | 0 | 0 | 0
#N/A | 0 | 0 | 0 | 0
#N/A | 0 | 0 | 0 | 0
#N/A | 0 | 0 | 0 | 0
#N/A | 0 | 0 | 0 | 0
#N/A | 0 | 0 | 0 | 0
#N/A | 0 | 0 | 0 | 0
#N/A | 0 | 0 | 0 | 0
#N/A | 0 | 0 | 0 | 0
#N/A | 0 | 0 | 0 | 0
#N/A | 0 | 0 | 0 | 0
#N/A | 0 | 0 | 0 | 0
#N/A | 0 | 0 | 0 | 0
#N/A | 0 | 0 | 0 | 0
#N/A | 0 | 0 | 0 | 0
#N/A | 0 | 0 | 0 | 0
| 1 | Non-Vapor Suppresant
| 2 | Vapor Suppresant

## Pultrusion
Name | Polyester Resin Operations, Pultrusion
Applicability | Use this spreadsheet to calculate toxic emissions from Polyester Resin Operations' VOCs. This worksheet is for Pultrusion (continous manufacturing process of uniform shape) Resin applications .
Author or updater | Matthew Cegielski |  | Last Update | 2016-11-03
Facility:
ID#:
Project #:
Inputs |  |  | Formula
| Max Hr | Max Yr | Entries required in yellow areas, output in grey areas. Enter Max HR and Max Yr usage of resin in gallons. Select application Type# from the dropdown. If there is vapor control equipment, enter the control efficiency as a whole number (90 for 90%), else leave as 0. Enter either lbs per Gal or Specific Gravity. Enter CAS#, substance name will auto populate. Enter weight percent as a as a whole number. Emission factors are determined by the application type equation and weight percent. Emissions are calculated by the multiplication of usage rates and emission factors. |  |  |  |  | Use the substance dropdown list in the CAS# Finder to locate CAS# of substances.The most common auto coating toxic substances are listed first in the dropdown menu, the full TAC alphabetical list is at the end.
Operating Schedule Gals
Application Type | Type #
Non-VS | 1 | [6 empty] | Substance | CAS# Finder
|  | Equipment % | [5 empty] | Antimony | 7440360
Control |  | 0
Lbs per Gal | Specific Gravity |  | Lbs/gal
0
Pultrusion
Substance | CAS # | Wt. % | Emission Factor lb/lb resin | Uncontrolled Lbs/Hr | Uncontrolled Lbs/Yr | Controlled Lbs/Hr | Controlled Lbs/Yr
Styrene | 100425 |  | 0 | 0 | 0 | 0 | 0
#N/A |  |  | 0 | 0 | 0 | 0 | 0
#N/A |  |  | 0 | 0 | 0 | 0 | 0
#N/A |  |  | 0 | 0 | 0 | 0 | 0
#N/A |  |  | 0 | 0 | 0 | 0 | 0
#N/A |  |  | 0 | 0 | 0 | 0 | 0
#N/A |  |  | 0 | 0 | 0 | 0 | 0
#N/A |  |  | 0 | 0 | 0 | 0 | 0
#N/A |  |  | 0 | 0 | 0 | 0 | 0
#N/A |  |  | 0 | 0 | 0 | 0 | 0
#N/A |  |  | 0 | 0 | 0 | 0 | 0
#N/A |  |  | 0 | 0 | 0 | 0 | 0
#N/A |  |  | 0 | 0 | 0 | 0 | 0
#N/A |  |  | 0 | 0 | 0 | 0 | 0
#N/A |  |  | 0 | 0 | 0 | 0 | 0
#N/A |  |  | 0 | 0 | 0 | 0 | 0
#N/A |  |  | 0 | 0 | 0 | 0 | 0
#N/A |  |  | 0 | 0 | 0 | 0 | 0
#N/A |  |  | 0 | 0 | 0 | 0 | 0
#N/A |  |  | 0 | 0 | 0 | 0 | 0
References:
*Emission Factors are derived from the 2009 American National Standards Institute (ANSI) guide, Estimating Emission Factors from Open Molding and Other Composite Processes. VOC emissions are considered to volatilize the same as Styrene in polyester resin operations as established per Subpart WWWW of Part 63--Equations to Calculate Organic HAP Emissions Factors for Specific Open Molding and Centrifugal Casting Process Streams.
|  |  | 1 | 2
|  | Resin Equation | Non-VS | VS
Substance | CAS # | Wt. %
Styrene | 100425 | 0 | 0 | 0
#N/A | 0 | 0 | 0 | 0
#N/A | 0 | 0 | 0 | 0
#N/A | 0 | 0 | 0 | 0
#N/A | 0 | 0 | 0 | 0
#N/A | 0 | 0 | 0 | 0
#N/A | 0 | 0 | 0 | 0
#N/A | 0 | 0 | 0 | 0
#N/A | 0 | 0 | 0 | 0
#N/A | 0 | 0 | 0 | 0
#N/A | 0 | 0 | 0 | 0
#N/A | 0 | 0 | 0 | 0
#N/A | 0 | 0 | 0 | 0
#N/A | 0 | 0 | 0 | 0
#N/A | 0 | 0 | 0 | 0
#N/A | 0 | 0 | 0 | 0
#N/A | 0 | 0 | 0 | 0
#N/A | 0 | 0 | 0 | 0
#N/A | 0 | 0 | 0 | 0
#N/A | 0 | 0 | 0 | 0
| 1 | Non-VS
| 2 | VS

## Subtotals
Coating | Substance | Lbs/Hr | Lbs/Yr
GC Atomized | Styrene | 0 | 0
GC Atomized | Methyl methacrylate | 0 | 0
GC Atomized | #N/A | 0 | 0
GC Atomized | #N/A | 0 | 0
GC Atomized | #N/A | 0 | 0
GC Atomized | #N/A | 0 | 0
GC Atomized | #N/A | 0 | 0
GC Atomized | #N/A | 0 | 0
GC Atomized | #N/A | 0 | 0
GC Atomized | #N/A | 0 | 0
GC Atomized | #N/A | 0 | 0
GC Atomized | #N/A | 0 | 0
GC Atomized | #N/A | 0 | 0
GC Atomized | #N/A | 0 | 0
GC Atomized | #N/A | 0 | 0
GC Atomized | #N/A | 0 | 0
GC Atomized | #N/A | 0 | 0
GC Atomized | #N/A | 0 | 0
GC Atomized | #N/A | 0 | 0
GC Atomized | #N/A | 0 | 0
GC Non-Atomized | Styrene | 0 | 0
GC Non-Atomized | Methyl methacrylate | 0 | 0
GC Non-Atomized | #N/A | 0 | 0
GC Non-Atomized | #N/A | 0 | 0
GC Non-Atomized | #N/A | 0 | 0
GC Non-Atomized | #N/A | 0 | 0
GC Non-Atomized | #N/A | 0 | 0
GC Non-Atomized | #N/A | 0 | 0
GC Non-Atomized | #N/A | 0 | 0
GC Non-Atomized | #N/A | 0 | 0
GC Non-Atomized | #N/A | 0 | 0
GC Non-Atomized | #N/A | 0 | 0
GC Non-Atomized | #N/A | 0 | 0
GC Non-Atomized | #N/A | 0 | 0
GC Non-Atomized | #N/A | 0 | 0
GC Non-Atomized | #N/A | 0 | 0
GC Non-Atomized | #N/A | 0 | 0
GC Non-Atomized | #N/A | 0 | 0
GC Non-Atomized | #N/A | 0 | 0
GC Non-Atomized | #N/A | 0 | 0
GC Automated Spray | Styrene | 0 | 0
GC Automated Spray | Methyl methacrylate | 0 | 0
GC Automated Spray | #N/A | 0 | 0
GC Automated Spray | #N/A | 0 | 0
GC Automated Spray | #N/A | 0 | 0
GC Automated Spray | #N/A | 0 | 0
GC Automated Spray | #N/A | 0 | 0
GC Automated Spray | #N/A | 0 | 0
GC Automated Spray | #N/A | 0 | 0
GC Automated Spray | #N/A | 0 | 0
GC Automated Spray | #N/A | 0 | 0
GC Automated Spray | #N/A | 0 | 0
GC Automated Spray | #N/A | 0 | 0
GC Automated Spray | #N/A | 0 | 0
GC Automated Spray | #N/A | 0 | 0
GC Automated Spray | #N/A | 0 | 0
GC Automated Spray | #N/A | 0 | 0
GC Automated Spray | #N/A | 0 | 0
GC Automated Spray | #N/A | 0 | 0
GC Automated Spray | #N/A | 0 | 0
Molding and Casting | Styrene | 0 | 0
Molding and Casting | #N/A | 0 | 0
Molding and Casting | #N/A | 0 | 0
Molding and Casting | #N/A | 0 | 0
Molding and Casting | #N/A | 0 | 0
Molding and Casting | #N/A | 0 | 0
Molding and Casting | #N/A | 0 | 0
Molding and Casting | #N/A | 0 | 0
Molding and Casting | #N/A | 0 | 0
Molding and Casting | #N/A | 0 | 0
Molding and Casting | #N/A | 0 | 0
Molding and Casting | #N/A | 0 | 0
Molding and Casting | #N/A | 0 | 0
Molding and Casting | #N/A | 0 | 0
Molding and Casting | #N/A | 0 | 0
Molding and Casting | #N/A | 0 | 0
Molding and Casting | #N/A | 0 | 0
Molding and Casting | #N/A | 0 | 0
Molding and Casting | #N/A | 0 | 0
Molding and Casting | #N/A | 0 | 0
Pultrusion | Styrene | 0 | 0
Pultrusion | #N/A | 0 | 0
Pultrusion | #N/A | 0 | 0
Pultrusion | #N/A | 0 | 0
Pultrusion | #N/A | 0 | 0
Pultrusion | #N/A | 0 | 0
Pultrusion | #N/A | 0 | 0
Pultrusion | #N/A | 0 | 0
Pultrusion | #N/A | 0 | 0
Pultrusion | #N/A | 0 | 0
Pultrusion | #N/A | 0 | 0
Pultrusion | #N/A | 0 | 0
Pultrusion | #N/A | 0 | 0
Pultrusion | #N/A | 0 | 0
Pultrusion | #N/A | 0 | 0
Pultrusion | #N/A | 0 | 0
Pultrusion | #N/A | 0 | 0
Pultrusion | #N/A | 0 | 0
Pultrusion | #N/A | 0 | 0
Pultrusion | #N/A | 0 | 0

## Totals
To refresh Coating totals, highlight a cell in section to activate PivotTable Tools ribbon menu. Select options. Activate refresh. Refresh will also occur when file is reopened.
Data
CAS# | Substance | Sum of Lbs/Hr | Sum of Lbs/Yr
7440360 | Antimony | 0.00048 | 0.0219 | 1
71432 | Benzene | 0.1218 | 5.5571 | 2
100447 | Benzyl chloride | 0.04872 | 2.2229 | 3
1058 | Chlorobenzenes | 0.02436 | 1.1114 | 4
218019 | Chrysene | 0.3654 | 16.6714 | 5
110827 | Cyclohexane | 0.02436 | 1.1114 | 6
111466 | Diethylene glycol | 0.04872 | 2.2229 | 7
1091 | Epoxy resins | 0.03654 | 1.6671 | 8
74851 | Ethylene | 0.02436 | 1.1114 | 9
106934 | Ethylene dibromide {EDB} | 0.041412 | 1.8894 | 10
50000 | Formaldehyde | 0.04872 | 2.2229 | 11
78933 | MEK | 0.07308 | 3.3343 | 12
67561 | Methanol | 0.41988 | 19.157 | 13
74873 | Methyl chloride {Chloromethane} | 0.07308 | 3.3343 | 14
80626 | Methyl methacrylate | 6.608 | 301.49 | 15
95487 | o-Cresol | 0.04824 | 2.201 | 16
107982 | PGME | 0.04872 | 2.2229 | 17
100425 | Styrene | 0.8913 | 40.6656 | 18
108883 | Toluene | 0.03654 | 1.6671 | 19
1330207 | Xylene | 0.02436 | 1.1114 | 20
1115 | Grand Total | 9.0081 | 410.9933 | 21
#N/A |  |  |  | 22
#N/A |  |  |  | 23
#N/A |  |  |  | 24
#N/A |  |  |  | 25
#N/A |  |  |  | 26
#N/A |  |  |  | 27
#N/A |  |  |  | 28
#N/A |  |  |  | 29
#N/A |  |  |  | 30
#N/A |  |  |  | 31
#N/A |  |  |  | 32
#N/A |  |  |  | 33
#N/A |  |  |  | 34
#N/A |  |  |  | 35
#N/A |  |  |  | 36
#N/A |  |  |  | 37
#N/A |  |  |  | 38
#N/A |  |  |  | 39
#N/A |  |  |  | 40
#N/A |  |  |  | 41
#N/A |  |  |  | 42
#N/A |  |  |  | 43
#N/A |  |  |  | 44
#N/A |  |  |  | 45
#N/A |  |  |  | 46
#N/A |  |  |  | 47
#N/A |  |  |  | 48
#N/A |  |  |  | 49
#N/A |  |  |  | 50
#N/A |  |  |  | 51
#N/A |  |  |  | 52
#N/A |  |  |  | 53
#N/A |  |  |  | 54
#N/A |  |  |  | 55
#N/A |  |  |  | 56
#N/A |  |  |  | 57
#N/A |  |  |  | 58
#N/A |  |  |  | 59
#N/A |  |  |  | 60
#N/A |  |  |  | 61
#N/A |  |  |  | 62
#N/A |  |  |  | 63
#N/A |  |  |  | 64
#N/A |  |  |  | 65
#N/A |  |  |  | 66
#N/A |  |  |  | 67
#N/A |  |  |  | 68
#N/A |  |  |  | 69
#N/A |  |  |  | 70
#N/A |  |  |  | 71
#N/A |  |  |  | 72
#N/A |  |  |  | 73
#N/A |  |  |  | 74
#N/A |  |  |  | 75
#N/A |  |  |  | 76
#N/A |  |  |  | 77
#N/A |  |  |  | 78
#N/A |  |  |  | 79
#N/A |  |  |  | 80
#N/A |  |  |  | 81
#N/A |  |  |  | 82
#N/A |  |  |  | 83
#N/A |  |  |  | 84
#N/A |  |  |  | 85
#N/A |  |  |  | 86
#N/A |  |  |  | 87
#N/A |  |  |  | 88
#N/A |  |  |  | 89
#N/A |  |  |  | 90
#N/A |  |  |  | 91
#N/A |  |  |  | 92
#N/A |  |  |  | 93
#N/A |  |  |  | 94
#N/A |  |  |  | 95
#N/A |  |  |  | 96
#N/A |  |  |  | 97
#N/A |  |  |  | 98
#N/A |  |  |  | 99
#N/A |  |  |  | 100

## CAS List
Substance | CAS | CAS | Substance | Substance | CAS
Auto Category |  | 1000 | Aflatoxins | 1-(2-Chloroethyl)-3-(4-methylcyclohexyl)-1-nitrosourea {Methyl CCNU} | 13909096
EGBE | 111762 | 1005 | Analgesic mixtures containing phenacetin | 1-(2-Chloroethyl)-3-cyclohexyl-1-nitrosourea {CCNU} | 13010474
Ethyl benzene | 100414 | 1010 | Androgenic (anabolic) steroids | 1,1,1,2-Tetrafluoroethane {HFC-134a} | 811972
Ethylene glycol monobutyl ether | 111762 | 1016 | Arsenic compounds (inorganic) | 1,1,2,2-Tetrachloroethane | 79345
Hexane | 110543 | 1017 | Arsenic compounds (other than inorganic) | 1,1,2-Trichloroethane | 79005
Isopropyl alcohol | 67630 | 1020 | Benzidine-based dyes | 1,1-Dichloroethane | 75343
MEK | 78933 | 1025 | Betel quid with tobacco | 1,1-Difluoroethane {Freon 152a} | 75376
Methyl ethyl ketone | 78933 | 1030 | Bitumens, extracts of steam-refined and air-refined bitumens | 1,1-Dimethylhydrazine | 57147
Naphthalene | 91203 | 1035 | Bleomycins | 1,2,3,4,6,7,8,9-Octachlorodibenzofuran | 39001020
PGME | 107982 | 1050 | Carbon black extract | 1,2,3,4,6,7,8,9-Octachlorodibenzo-P-dioxin | 3268879
Propylene glycol monomethyl ether | 107982 | 1055 | Carrageenan (degraded) | 1,2,3,4,6,7,8-Heptachlorodibenzofuran | 67562394
Toluene | 108883 | 1056 | Ceramic fibers (man-made) | 1,2,3,4,6,7,8-Heptachlorodibenzo-P-dioxin | 35822469
Xylene | 1330207 | 1058 | Chlorobenzenes | 1,2,3,4,7,8,9-Heptachlorodibenzofuran | 55673897
1,2,4-trimethylbenzene | 95636 | 1059 | p-Chloro-o-toluidine | 1,2,3,4,7,8-Hexachlorodibenzofuran | 70648269
2,2,4-Trimethylpentane | 540841 | 1060 | Chlorophenols | 1,2,3,4,7,8-Hexachlorodibenzo-P-dioxin | 39227286
Carbon black extract | 1050 | 1065 | Chlorophenoxy herbicides | 1,2,3,6,7,8-Hexachlorodibenzofuran | 57117449
Methyl isobutyl ketone {Hexone} | 108101 | 1068 | Conjugated estrogens | 1,2,3,6,7,8-Hexachlorodibenzo-P-dioxin | 57653857
MIK | 108101 | 1070 | Creosotes | 1,2,3,7,8,9-Hexachlorodibenzofuran | 72918219
PGME Acetate | 108656 | 1073 | Cyanide compounds | 1,2,3,7,8,9-Hexachlorodibenzo-P-dioxin | 19408743
Propylene glycol monomethyl ether acetate | 108656 | 1075 | Dialkylnitrosamines | 1,2,3,7,8-Pentachlorodibenzofuran | 57117416
Metals Category |  | 1078 | Diaminotoluenes (mixed isomers) | 1,2,3,7,8-Pentachlorodibenzo-P-dioxin | 40321764
Aluminum | 7429905 | 1080 | Dibenzofurans (chlorinated) {PCDFs} [Treated as 2378TCDD for HRA] | 1,2,3-Trichloropropane | 96184
Aluminum oxide (fibrous) | 1344281 | 1085 | Dioxins, total, with individ. isomers also reported {PCDDs} | 1,2,4-Trichlorobenze | 120821
Antimony | 7440360 | 1086 | Dioxins, total, w/o individ. isomers reported {PCDDs} [Treat as 2378TCDD for HRA | 1,2,4-Trimethylbenze | 95636
Antimony trioxide | 1309644 | 1090 | Environmental Tobacco Smoke | 1,2-Dibromo-3-chloropropane | 96128
Arsenic | 7440382 | 1091 | Epoxy resins | 1,2-Dichlorobenzene | 95501
Arsenic compounds (inorganic) | 1016 | 1095 | Estrogens, non-steroidal | 1,2-Dichloroethylene | 540590
Arsenic compounds (other than inorganic) | 1017 | 1100 | Estrogens, steroidal | 1,2-Diethylhydrazine | 1615801
Barium | 7440393 | 1101 | Fluorides | 1,2-Dimethylhydrazine | 540738
Barium chromate | 10294403 | 1103 | Fluorocarbons (brominated) | 1,2-Epoxybutane | 106887
Beryllium | 7440417 | 1104 | Fluorocarbons (chlorinated) | 1,3-Butadiene | 106990
Cadmium | 7440439 | 1110 | Gasoline vapors | 1,3-Dichlorobenzene | 541731
Calcium chromate | 13765190 | 1111 | Glasswool (man-made fibers) | 1,3-Propane sultone | 1120714
Chromium | 7440473 | 1115 | Glycol ethers (and their acetates) | 1,4-Butanediol dimethanesulfonate | 55981
Chromium trioxide | 1333820 | 1125 | Isocyanates | 1,4-Dichloro-2-butene | 764410
Chromium, hexavalent | 18540299 | 1128 | Lead compounds (inorganic) | 1,4-Dioxane | 123911
Cobalt | 7440484 | 1129 | Lead compounds (other than inorganic) | 1,6-Dinitropyrene | 42397648
Copper | 7440508 | 1131 | Lubricant base oils | 1,8-Dinitropyrene | 42397659
Lead | 7439921 | 1135 | Mineral fibers (other than man-made) | 1-[(5-Nitrofurfurylidene)amino]-2-imidazolidinone | 555840
Lead acetate | 301042 | 1136 | Mineral fibers (fine: man-made) | 1-Amino-2-methylanthraquinone | 82280
Lead chromate | 7758976 | 1140 | Mineral oils (untreated and mildly treated oils) | 1-Naphthylamine | 134327
Lead compounds (inorganic) | 1128 | 1146 | Nickel refinery dust | 1-Nitropyrene | 5522430
Lead compounds (other than inorganic) | 1129 | 1148 | Nitrilotriacetic acid (salts) | 2-(2-Formylhydrazino)-4-(5-nitro-2-furyl)thiazole | 3570750
Lead phosphate | 7446277 | 1150 | PAHs, total, with individ. components also reported | 2,2,4-Trimethylpentane | 540841
Lead subacetate | 1335326 | 1151 | PAHs, total, w/o individ. components reported [Treated as B(a)P for HRA] | 2,3,3',4,4',5,5'-HEPTACHLORBIPHENYL (PCB 189) | 39635319
Lithium carbonate | 554132 | 1155 | Polybrominated biphenyls | 2,3,3',4,4',5-HEXACHLOROBIPHENYL (PCB 156) | 38380084
Lithium citrate | 919164 | 1160 | Progestins | 2,3,3',4,4',5'-HEXACHLOROBIPHENYL (PCB 157) | 69782907
Manganese | 7439965 | 1165 | Radionuclides | 2,3,3',4,4'-Pentachlorobiphenyl {PCB 105} | 32598144
Mercuric chloride | 7487947 | 1166 | Radon and its decay | 2,3',4,4',5,5'-HEXACHLOROBIPHENYL (PCB 167) | 52663726
Mercury | 7439976 | 1167 | Retinol/retinyl este | 2,3,4,4',5-PENTACHLOBIPHENYL (PCB114) | 74472370
Molybdenum trioxide | 1313275 | 1168 | Rockwool (man-made fibers) | 2,3',4,4',5-PENTACHLOROBIPHENYL (PCB 118) | 31508006
Nickel | 7440020 | 1175 | Silica, crystalline | 2,3',4,4',5'-PENTACHOROBIPHENYL (PCB 123) | 65510443
Nickel acetate | 373024 | 1180 | Shale oils | 2,3,4,6,7,8-Hexachlorodibenzofuran | 60851345
Nickel carbonate | 3333673 | 1181 | Slagwool (man-made fibers) | 2,3,4,6-Tetrachlorophenol | 58902
Nickel carbonyl | 13463393 | 1185 | Soots | 2,3,4,7,8-Pentachlorodibenzofuran | 57117314
Nickel hydroxide | 12054487 | 1190 | Talc containing asbestiform fibers | 2,3,7,8-Tetrachlorodibenzofuran | 51207319
Nickel oxide | 1313991 | 1200 | Tobacco products, smokeless | 2,3,7,8-Tetrachlorodibenzo-P-Dioxin | 1746016
Nickel refinery dust | 1146 | 1205 | alpha-chlorinated Toluenes | 2,3-Dibromo-1-propanol | 96139
Nickel subsulfide | 12035722 | 1206 | Wood preservatives (containing arsenic and chromate) | 2,3-Dichloropropene | 78886
Nickelocene | 1271289 | 2222 | Polybrominated diphenyl ethers {PBDEs} | 2,4,5-Trichlorophenol | 95954
Osmium tetroxide | 20816120 | 9901 | Diesel engine exhaust, particulate matter (Diesel PM) | 2,4,6-Trichlorophenol | 88062
Selenium | 7782492 | 9902 | Diesel engine exhaust, total organic gas | 2,4-Diaminoanisole | 615054
Selenium sulfide | 7446346 | 9910 | Gasoline engine exhaust, particulate matter | 2,4-Diaminoanisole sulfate | 39156417
Silver | 7440224 | 9911 | Gasoline engine exhaust, total organic gas | 2,4-Diaminotoluene | 95807
Strontium chromate | 7789062 | 9960 | Sulfates | 2,4-Dichlorophenol | 120832
Thallium | 7440280 | 9960 | SULFATES | 2,4-Dimethylphenol {2,4-Xylenol} | 105679
Thorium dioxide | 1314201 | 9961 | SULFURIC ACID+OLEUM | 2,4-Dinitrophenol | 51285
Titanium tetrachloride | 7550450 | 11101 | Particulate Matter | 2,4-Dinitrotoluene | 121142
Vanadium (fume or dust) | 7440622 | 16113 | Reactive Organic Gas | 2,6-Dinitrotoluene | 606202
VANADIUM PENTOXIDE | 1314621 | 42101 | Carbon Monoxide [Criteria Pollutant] | 2,6-Xylidene | 87627
Zinc | 7440666 | 42401 | Oxides of sulfur | 2-Amino-3-methyl-9H-pyrido(2,3-b) indole {MeA-alpha-C} | 68006837
Zinc oxide | 1314132 | 42603 | Oxides of Nitrogen | 2-Amino-5-(5-nitro-2-furyl)-1,3,4-thiadiazole | 712685
Common Category |  | 43101 | Total Organic Gases | 2-Aminoanthraquinone | 117793
Acetaldehyde | 75070 | 43104 | Volatile Organic Compounds (VOC) | 2-Chloroacetophenone | 532274
Acrolein | 107028 | 50000 | Formaldehyde | 2-CHLOROPHENOL | 95578
Allyl chloride | 107051 | 50066 | Phenobarbital | 2-Methyl naphthalene | 91576
Ammonia | 7664417 | 50077 | Mitomycin C | 2-Methyl-1-nitroanthraquinone (uncertain purity) | 129157
Ammonium nitrate | 6484522 | 50180 | Cyclophosphamide | 2-Methylaziridine | 75558
Ammonium sulfate | 7783202 | 50282 | Estradiol 17 beta | 2-Methyllactonitrile | 75865
Asbestos | 1332214 | 50293 | DDT {1,1,1-Trichloro-2,2-bis(p-chlorophenyl)ethane} | 2-Methylpyridine | 109068
Benz[a]anthracene | 56553 | 50328 | Benzo[a]pyrene | 2-Naphthylamine | 91598
Benzal chloride | 98873 | 50351 | Thalidomide | 2-Nitrofluorene | 607578
Benzamide | 55210 | 50419 | Clomiphene citrate | 2-Nitrophenol | 88755
Benzene | 71432 | 50760 | Actinomycin D | 2-Nitropropane | 79469
Benzidine (and its salts) | 92875 | 50782 | Aspirin | 2-Phenylphenol | 90437
Benzidine-based dyes | 1020 | 51218 | Fluorouracil | 3-(N-Nitrosomethylamino)propionitrile | 60153493
Benzo[a]pyrene | 50328 | 51285 | 2,4-Dinitrophenol | 3,3',4,4',5,5'-HEXACHLOROBIPHENYL (PCB 169) | 32774166
Benzo[b]fluoranthene | 205992 | 51525 | Propylthiouracil | 3,3',4,4',5-PENTACHLOROBIPHENYL (PCB 126) | 57465288
Benzo[e]pyrene | 192972 | 51752 | Nitrogen mustard | 3,3',4,4'-TETRACHLORBIPHENYL (PCB77) | 32598133
Benzo[g,h,i]perylene | 191242 | 51796 | Urethane | 3,3'-Dichloro-4,4'-diaminodiphenyl ether | 28434868
Benzo[j]fluoranthene | 205823 | 52244 | Tris(1-aziridinyl) phosphine sulfide | 3,3'-Dichlorobenzidine | 91941
Benzo[k]fluoranthene | 207089 | 52675 | Penicillamine | 3,3'-Dimethoxybenzidine | 119904
Benzoyl peroxide | 94360 | 52686 | Trichlorfon | 3,3'-Dimethoxybenzidine dihydrochloride | 20325400
Benzyl chloride | 100447 | 53167 | Estrone | 3,3'-Dimethylbenzidine {o-Tolidine} | 119937
Bromine | 7726956 | 53703 | Dibenz[a,h]anthracene | 3,4,4',5-TETRACHLOROBIPHENYL (PCB 81) | 70362504
Butyl benzyl phthalate | 85687 | 54115 | Nicotine | 3-Amino-9-ethylcarbazole hydrochloride | 6109973
Carbon disulfide | 75150 | 54626 | Aminopterin | 3-Chloro-2-methylpropene | 563473
Carbon tetrachloride | 56235 | 54911 | Pipobroman | 3-Methylcholanthrene | 56495
Chlorine | 7782505 | 55185 | N-Nitrosodiethylamine | 4-(N-Nitrosomethylamino)-1-(3-pyridyl)-1-butanone {NNK} | 64091914
Chlorine dioxide | 10049044 | 55210 | Benzamide | 4,4'-Diaminodiphenyl ether | 101804
Chlorobenzene | 108907 | 55630 | Nitroglycerin | 4,4'-Isopropylidenediphenol | 80057
Chlorobenzenes | 1058 | 55867 | Nitrogen mustard hydrochloride | 4,4'-Methylene bis (N,N-dimethyl) benzenamine | 101611
Chloroform | 67663 | 55981 | 1,4-Butanediol dimethanesulfonate | 4,4'-Methylene bis(2 Chloroaniline) (MOCA) | 101144
Chrysene | 218019 | 56042 | Methylthiouracil | 4,4'-Methylene bis(2-methylaniline) | 838880
Cresols (mixtures of) {Cresylic acid} | 1319773 | 56235 | Carbon tetrachloride | 4,4'-Methylenedianiline | 101779
Cumene | 98828 | 56382 | Parathion | 4,4'-Thiodianiline | 139651
Cupferron | 135206 | 56495 | 3-Methylcholanthrene | 4,6-Dinitro-o-cresol | 534521
Cyanide compounds | 1073 | 56531 | Diethylstilbestrol | 4-Chloro-o-phenylenediamine | 95830
CYANIDE COMPOUNDS [Inorganic) | 57125 | 56553 | Benz[a]anthracene | 4-Dimethylaminoazobenzene | 60117
Cyclohexane | 110827 | 56757 | Chloramphenicol | 4-Nitrobiphenyl | 92933
Dibenz[a,h]acridine | 226368 | 57125 | CYANIDE COMPOUNDS [Inorganic) | 4-Nitrophenol | 100027
Dibenz[a,h]anthracene | 53703 | 57147 | 1,1-Dimethylhydrazine | 4-Nitropyrene | 57835924
Dibenz[a,j]acridine | 224420 | 57330 | Pentobarbital sodium | 4-Vinyl-1-cyclohexene diepoxide | 106876
Dibenzo[a,e]pyrene | 192654 | 57410 | Phenytoin | 4-Vinylcyclohexene | 100403
Dibenzo[a,h]pyrene | 189640 | 57636 | Ethinyl estradiol | 5-(Morpholinomethyl)-3-[(5-nitrofurfurylidene)amino]-2-oxazolidinone | 139913
Dibenzo[a,i]pyrene | 189559 | 57830 | Progesterone | 5-Methoxypsoralen | 484208
Dibenzo[a,l]pyrene | 191300 | 57976 | 7,12-Dimethylbenz[a]anthracene | 5-Methylchrysene | 3697243
Diesel engine exhaust, particulate matter (Diesel PM) | 9901 | 58184 | Methyltestosterone | 5-Nitroacenaphthene | 602879
Diesel engine exhaust, total organic gas | 9902 | 58220 | Testosterone and its esters | 5-Nitro-o-anisidine | 99592
Diethanolamine | 111422 | 58899 | Lindane {gamma-Hexachlorocyclohexane} | 6-Nitrochrysene | 7496028
Diethyl phthalate | 84662 | 58902 | 2,3,4,6-Tetrachlorophenol | 7,12-Dimethylbenz[a]anthracene | 57976
Diethyl sulfate | 64675 | 59052 | Methotrexate | 7H-Dibenzo[c,g]carbazole | 194592
Diethylene glycol | 111466 | 59870 | Nitrofurazone | A-alpha-C {2-Amino-9H-pyrido[2,3-b]indole} | 26148685
Diethylene glycol dimethyl ether | 111966 | 59892 | N-Nitrosomorpholine | Acenaphthene | 83329
Diethylene glycol monobutyl ether | 112345 | 59961 | Phenoxybenzamine | Acenaphthylene | 208968
Diethylene glycol monoethyl ether | 111900 | 60093 | p-Aminoazobenzene | Acetaldehyde | 75070
Diethylene glycol monomethyl ether | 111773 | 60117 | 4-Dimethylaminoazobenzene | Acetamide | 60355
Epoxy resins | 1091 | 60344 | Methyl hydrazine | Acetochlor | 34256821
Ethyl chloride {Chlorethane) | 75003 | 60355 | Acetamide | Acetohydroxamic acid | 546883
Ethylene | 74851 | 60560 | Methimazole | Acetonitrile | 75058
Ethylene dibromide {EDB} | 106934 | 60571 | Dieldrin | Acetophenone | 98862
Ethylene dichloride {EDC} | 107062 | 61574 | Niridazole | Acifluorfen | 62476599
Ethylene glycol | 107211 | 62442 | Phenacetin | Acrolein | 107028
Ethylene glycol diethyl ether | 629141 | 62500 | Ethyl methanesulfonate | Acrylamide | 79061
Ethylene glycol dimethyl ether | 110714 | 62533 | Aniline | Acrylic acid | 79107
Ethylene glycol monobutyl ether | 111762 | 62555 | Thioacetamide | Acrylonitrile | 107131
Ethylene glycol monoethyl ether | 110805 | 62759 | N-Nitrosodimethylamine | Actinomycin D | 50760
Ethylene glycol monoethyl ether acetate | 111159 | 63252 | Carbaryl | Adriamycin | 23214928
Ethylene glycol monomethyl ether | 109864 | 63923 | Phenoxybenzimide hydrochloride | AF-2 | 3688537
Ethylene glycol monomethyl ether acetate | 110496 | 63989 | Phenacemide | Aflatoxins | 1000
Ethylene glycol monopropyl ether | 2807309 | 64675 | Diethyl sulfate | Alachlor | 15972608
Ethylene oxide | 75218 | 64755 | Tetracycline hydrochoride | Aldrin | 309002
Fluoranthene | 206440 | 66273 | Methyl methanesulfon | all-trans-Retinoic acid | 302794
Fluorene | 86737 | 66751 | Uracil mustard | Allyl alcohol | 107186
Fluorides | 1101 | 66819 | Cycloheximide | Allyl chloride | 107051
Fluorocarbons (brominated) | 1103 | 67209 | Nitrofurantoin | alpha-chlorinated Toluenes | 1205
Fluorocarbons (chlorinated) | 1104 | 67458 | Furazolidone | alpha-Hexachlorocyclohexane | 319846
Formaldehyde | 50000 | 67561 | Methanol | Alprazolam | 28981977
Glycol ethers (and their acetates) | 1115 | 67630 | Isopropyl alcohol | Aluminum | 7429905
Hydrochloric acid | 7647010 | 67663 | Chloroform | Aluminum oxide (fibrous) | 1344281
Hydrocyanic acid | 74908 | 68122 | Dimethyl formamide | Amikacin sulfate | 39831555
Hydrogen bromide | 10035106 | 68224 | Norethisterone | Aminoglutethimide | 125848
Hydrogen fluoride | 7664393 | 68768 | Tris(aziridinyl)-p-benzoquinone | Aminopterin | 54626
Hydrogen Selenide | 7783075 | 70257 | N-Methyl-N'-nitro-N-nitrosoguanidine | Ammonia | 7664417
Hydrogen sulfide | 7783064 | 71363 | n-Butyl alcohol | Ammonium nitrate | 6484522
Indeno[1,2,3-cd]pyrene | 193395 | 71432 | Benzene | Ammonium sulfate | 7783202
Isobutyraldehyde | 78842 | 71556 | Methyl chloroform {1,1,1-Trichloroethane} | Analgesic mixtures containing phenacetin | 1005
Maneb | 12427382 | 71589 | Medroxyprogesterone | Androgenic (anabolic) steroids | 1010
m-Cresol | 108394 | 72333 | Mestranol | Aniline | 62533
Methanol | 67561 | 72435 | Methoxychlor | Anthracene | 120127
Methyl acrylate | 96333 | 72548 | Dichlorodiphenyldichloroethane {DDD} | Antimony | 7440360
Methyl bromide {Bromomethane} | 74839 | 72571 | Trypan blue | Antimony trioxide | 1309644
Methyl chloride {Chloromethane} | 74873 | 74828 | Methane | Aramite | 140578
Methyl chloroform {1,1,1-Trichloroethane} | 71556 | 74839 | Methyl bromide {Bromomethane} | Arsenic | 7440382
Methyl ethyl ketone | 78933 | 74851 | Ethylene | Arsenic compounds (inorganic) | 1016
Methyl hydrazine | 60344 | 74873 | Methyl chloride {Chloromethane} | Arsenic compounds (other than inorganic) | 1017
Methyl iodide {Iodomethane} | 74884 | 74884 | Methyl iodide {Iodomethane} | Arsine | 7784421
Methyl isocyanate | 624839 | 74908 | Hydrocyanic acid | Asbestos | 1332214
Methyl mercury | 593748 | 74953 | Methylene bromide | Aspirin | 50782
Methyl methacrylate | 80626 | 75003 | Ethyl chloride {Chlorethane) | Auramine | 492808
Methyl methanesulfon | 66273 | 75014 | Vinyl chloride | Azaserine | 115026
Methyl tert-butyl ether | 1634044 | 75025 | Vinyl fluoride | Azathioprine | 446866
Methylene bromide | 74953 | 75058 | Acetonitrile | Azobenzene | 103333
Methylene chloride {Dichloromethane} | 75092 | 75070 | Acetaldehyde | Barium | 7440393
m-Xylene | 108383 | 75092 | Methylene chloride {Dichloromethane} | Barium chromate | 10294403
n-Butyl alcohol | 71363 | 75150 | Carbon disulfide | Benz[a]anthracene | 56553
Nitric acid | 7697372 | 75218 | Ethylene oxide | Benzal chloride | 98873
o-Cresol | 95487 | 75252 | Bromoform | Benzamide | 55210
OLEUM | 8014957 | 75274 | Bromodichloromethane | Benzene | 71432
o-Xylene | 95476 | 75343 | 1,1-Dichloroethane | Benzidine (and its salts) | 92875
PAHs, total, w/o individ. components reported [Treated as B(a)P for HRA] | 1151 | 75354 | Vinylidene chloride | Benzidine-based dyes | 1020
PAHs, total, with individ. components also reported | 1150 | 75376 | 1,1-Difluoroethane {Freon 152a} | Benzo[a]pyrene | 50328
p-Cresol | 106445 | 75434 | Dichlorofluoromethane {Freon 21} | Benzo[b]fluoranthene | 205992
Perchloroethylene {Tetrachloroethene} | 127184 | 75445 | Phosgene | Benzo[e]pyrene | 192972
Perfluorooctanoic acid {PFOA} (and its salts, esters, and sulfonates) | 2795393 | 75456 | Chlorodifluoromethane {Freon 22} | Benzo[g,h,i]perylene | 191242
Perylene | 198550 | 75467 | Trifluoromethane {Freon 23} | Benzo[j]fluoranthene | 205823
Phenol | 108952 | 75558 | 2-Methylaziridine | Benzo[k]fluoranthene | 207089
Phosphine | 7803512 | 75569 | Propylene oxide | Benzofuran | 271896
Phosphoric acid | 7664382 | 75650 | tert-Butyl alcohol | Benzoic trichloride | 98077
Phosphorus | 7723140 | 75694 | Trichlorofluoromethane {Freon 11} | Benzoyl chloride | 98884
sec-Butyl alcohol | 78922 | 75718 | Dichlorodifluoromethene (Freon 12) | Benzoyl peroxide | 94360
Silica, crystalline | 1175 | 75730 | Carbon tetrafluoride | Benzphetamine hydrochloride | 5411223
Silica, crystalline | 7631869 | 75865 | 2-Methyllactonitrile | Benzyl chloride | 100447
Sodium hydroxide | 1310732 | 76062 | Chloropicrin | Benzyl violet 4B | 1694093
Styrene | 100425 | 76131 | Chlorinated Fluorocarbon {CFC-113} {1,1,2-Trichloro-1,2,2-trifluoroethane} | Beryllium | 7440417
Sulfates | 9960 | 76437 | Fluoxymesterone | beta-Butyrolactone | 3068880
Sulfuric acid | 7664939 | 77474 | Hexachlorocyclopentadiene | beta-Hexachlorocyclohexane | 319857
tert-Butyl alcohol | 75650 | 77781 | Dimethyl sulfate | Betel quid with tobacco | 1025
Toluene | 108883 | 78308 | Triorthocresyl phosphate | Biphenyl | 92524
Trichloroethylene | 79016 | 78400 | Triethyl phosphine | Bis(2-chloro-1-methylethyl) ether | 108601
Urethane | 51796 | 78591 | Isophorone | Bis(2-chloroethyl) ether {DCEE} | 111444
Vinyl acetate | 108054 | 78795 | Isoprene, except from vegetative emission sources | Bis(2-ethylhexyl) adipate | 103231
Vinyl bromide | 593602 | 78842 | Isobutyraldehyde | Bis(chloromethyl) ether | 542881
Vinyl chloride | 75014 | 78886 | 2,3-Dichloropropene | Bischloroethyl nitrosourea | 154938
Vinyl fluoride | 75025 | 78922 | sec-Butyl alcohol | Bitumens, extracts of steam-refined and air-refined bitumens | 1030
Vinylidene chloride | 75354 | 78933 | MEK | Bleomycins | 1035
Dioxins Furans Category |  | 78933 | Methyl ethyl ketone | Bromine | 7726956
1,2,3,4,6,7,8,9-Octachlorodibenzofuran | 39001020 | 79005 | 1,1,2-Trichloroethane | Bromine Pentafluoride | 7789302
1,2,3,4,6,7,8,9-Octachlorodibenzo-P-dioxin | 3268879 | 79016 | Trichloroethylene | Bromodichloromethane | 75274
1,2,3,4,6,7,8-Heptachlorodibenzofuran | 67562394 | 79061 | Acrylamide | Bromoform | 75252
1,2,3,4,6,7,8-Heptachlorodibenzo-P-dioxin | 35822469 | 79107 | Acrylic acid | Bromoxynil | 1689845
1,2,3,4,7,8,9-Heptachlorodibenzofuran | 55673897 | 79118 | Chloroacetic acid | Butyl acrylate | 141322
1,2,3,4,7,8-Hexachlorodibenzofuran | 70648269 | 79210 | Peracetic acid | Butyl benzyl phthalate | 85687
1,2,3,4,7,8-Hexachlorodibenzo-P-dioxin | 39227286 | 79345 | 1,1,2,2-Tetrachloroethane | Butylated hydroxyanisole {BHA} | 25013165
1,2,3,6,7,8-Hexachlorodibenzofuran | 57117449 | 79469 | 2-Nitropropane | Butyraldehyde | 123728
1,2,3,6,7,8-Hexachlorodibenzo-P-dioxin | 57653857 | 79572 | Oxytetracycline | C. I. Acid Green 3 | 4680788
1,2,3,7,8,9-Hexachlorodibenzofuran | 72918219 | 80057 | 4,4'-Isopropylidenediphenol | C. I. Basic Green 4 | 569642
1,2,3,7,8,9-Hexachlorodibenzo-P-dioxin | 19408743 | 80159 | Cumene hydroperoxide | C. I. Basic Red 1 | 989388
1,2,3,7,8-Pentachlorodibenzofuran | 57117416 | 80626 | Methyl methacrylate | C. I. Basic Red 9 monohydrochloride | 569619
1,2,3,7,8-Pentachlorodibenzo-P-dioxin | 40321764 | 81072 | Saccharin | C. I. Disperse Yellow 3 | 2832408
2,3,4,6,7,8-Hexachlorodibenzofuran | 60851345 | 81812 | Warfarin | Cadmium | 7440439
2,3,4,7,8-Pentachlorodibenzofuran | 57117314 | 81889 | D and C Red No. 19 | Calcium chromate | 13765190
2,3,7,8-Tetrachlorodibenzofuran | 51207319 | 82280 | 1-Amino-2-methylanthraquinone | Calcium cyanamide | 156627
2,3,7,8-Tetrachlorodibenzo-P-Dioxin | 1746016 | 82688 | Pentachloronitrobenzene {Quintobenzene} | Caprolactam | 105602
Dibenzofuran | 132649 | 83329 | Acenaphthene | Carbaryl | 63252
Dibenzofurans (chlorinated) {PCDFs} [Treated as 2378TCDD for HRA] | 1080 | 84173 | Dienestrol | Carbon black extract | 1050
Dioxins, total, w/o individ. isomers reported {PCDDs} [Treat as 2378TCDD for HRA | 1086 | 84662 | Diethyl phthalate | Carbon disulfide | 75150
Dioxins, total, with individ. isomers also reported {PCDDs} | 1085 | 84742 | Dibutyl phthalate | Carbon monoxide | 630080
Total Heptachlorodibenzofuran | 38998753 | 85018 | Phenanthrene | Carbon Monoxide [Criteria Pollutant] | 42101
Total Heptachlorodibenzo-p-dioxin | 37871004 | 85101 | Particulate Matter 1 | Carbon tetrachloride | 56235
Total Hexachlorodibenzofuran | 55684941 | 85449 | Phthalic anhydride | Carbon tetrafluoride | 75730
Total Hexachlorodibenzo-p-dioxin | 34465468 | 85687 | Butyl benzyl phthalate | Carbonyl sulfide | 463581
Total Pentachlorodibenzofuran | 30402154 | 86306 | N-Nitrosodiphenylamine | Carboplatin | 41575944
Total Pentachlorodibenzo-p-dioxin | 36088229 | 86737 | Fluorene | Carrageenan (degraded) | 1055
Total Tetrachlorodibenzofuran | 55722275 | 87296 | Cinnamyl anthranilate | Catechol | 120809
Total Tetrachlorodibenzo-p-dioxin | 41903575 | 87627 | 2,6-Xylidene | Ceramic fibers (man-made) | 1056
PCBs Category |  | 87683 | Hexachlorobutadiene | Chenodiol | 474259
2,3,3',4,4',5,5'-HEPTACHLORBIPHENYL (PCB 189) | 39635319 | 87865 | Pentachlorophenol | Chloramben | 133904
2,3,3',4,4',5-HEXACHLOROBIPHENYL (PCB 156) | 38380084 | 88062 | 2,4,6-Trichlorophenol | Chlorambucil | 305033
2,3,3',4,4',5'-HEXACHLOROBIPHENYL (PCB 157) | 69782907 | 88101 | Particulate Matter 2.5 Microns or less | Chloramphenicol | 56757
2,3,3',4,4'-Pentachlorobiphenyl {PCB 105} | 32598144 | 88755 | 2-Nitrophenol | Chlorcyclizine hydrochloride | 1620219
2,3',4,4',5,5'-HEXACHLOROBIPHENYL (PCB 167) | 52663726 | 88857 | Dinoseb | Chlordecone {Kepone} | 143500
2,3,4,4',5-PENTACHLOBIPHENYL (PCB114) | 74472370 | 88891 | Picric acid | Chlordimeform | 6164983
2,3',4,4',5-PENTACHLOROBIPHENYL (PCB 118) | 31508006 | 90437 | 2-Phenylphenol | Chlorendic acid | 115286
2,3',4,4',5'-PENTACHOROBIPHENYL (PCB 123) | 65510443 | 90948 | Michler's ketone | Chlorinated Fluorocarbon {CFC-113} {1,1,2-Trichloro-1,2,2-trifluoroethane} | 76131
3,3',4,4',5,5'-HEXACHLOROBIPHENYL (PCB 169) | 32774166 | 91087 | Toluene-2,6-diisocyanate | Chlorinated paraffin | 108000000
3,3',4,4',5-PENTACHLOROBIPHENYL (PCB 126) | 57465288 | 91203 | Naphthalene | Chlorine | 7782505
3,3',4,4'-TETRACHLORBIPHENYL (PCB77) | 32598133 | 91225 | Quinoline | Chlorine dioxide | 10049044
3,4,4',5-TETRACHLOROBIPHENYL (PCB 81) | 70362504 | 91576 | 2-Methyl naphthalene | Chloroacetic acid | 79118
PCBs {Polychlorinated biphenyls} | 1336363 | 91598 | 2-Naphthylamine | Chlorobenzene | 108907
Full Category |  | 91941 | 3,3'-Dichlorobenzidine | Chlorobenzenes | 1058
1-(2-Chloroethyl)-3-(4-methylcyclohexyl)-1-nitrosourea {Methyl CCNU} | 13909096 | 92524 | Biphenyl | Chlorodibromomethane | 124481
1-(2-Chloroethyl)-3-cyclohexyl-1-nitrosourea {CCNU} | 13010474 | 92875 | Benzidine (and its salts) | Chlorodifluoromethane {Freon 22} | 75456
1,1,1,2-Tetrafluoroethane {HFC-134a} | 811972 | 92933 | 4-Nitrobiphenyl | Chloroform | 67663
1,1,2,2-Tetrachloroethane | 79345 | 94360 | Benzoyl peroxide | Chlorophenols | 1060
1,1,2-Trichloroethane | 79005 | 94586 | Dihydrosafrole | Chlorophenoxy herbicides | 1065
1,1-Dichloroethane | 75343 | 94597 | Safrole | Chloropicrin | 76062
1,1-Difluoroethane {Freon 152a} | 75376 | 94757 | Dichlorophenoxyacetic acid, salts and esters {2,4-D} | Chloroprene | 126998
1,1-Dimethylhydrazine | 57147 | 94780 | Phenazopyridine hydrochloride | Chlorothalonil | 1897456
1,2,3,4,6,7,8,9-Octachlorodibenzofuran | 39001020 | 95067 | Sulfallate | Chromium | 7440473
1,2,3,4,6,7,8,9-Octachlorodibenzo-P-dioxin | 3268879 | 95476 | o-Xylene | Chromium trioxide | 1333820
1,2,3,4,6,7,8-Heptachlorodibenzofuran | 67562394 | 95487 | o-Cresol | Chromium, hexavalent | 18540299
1,2,3,4,6,7,8-Heptachlorodibenzo-P-dioxin | 35822469 | 95501 | 1,2-Dichlorobenzene | Chrysene | 218019
1,2,3,4,7,8,9-Heptachlorodibenzofuran | 55673897 | 95578 | 2-CHLOROPHENOL | Cinnamyl anthranilate | 87296
1,2,3,4,7,8-Hexachlorodibenzofuran | 70648269 | 95636 | 1,2,4-Trimethylbenze | Cisplatin | 15663271
1,2,3,4,7,8-Hexachlorodibenzo-P-dioxin | 39227286 | 95692 | p-Chloro-o-toluidine | Citrus Red No. 2 | 6358538
1,2,3,6,7,8-Hexachlorodibenzofuran | 57117449 | 95807 | 2,4-Diaminotoluene | Clomiphene citrate | 50419
1,2,3,6,7,8-Hexachlorodibenzo-P-dioxin | 57653857 | 95830 | 4-Chloro-o-phenylenediamine | Coal tars | 8007452
1,2,3,7,8,9-Hexachlorodibenzofuran | 72918219 | 95954 | 2,4,5-Trichlorophenol | Cobalt | 7440484
1,2,3,7,8,9-Hexachlorodibenzo-P-dioxin | 19408743 | 96093 | Styrene oxide | Conjugated estrogens | 1068
1,2,3,7,8-Pentachlorodibenzofuran | 57117416 | 96128 | 1,2-Dibromo-3-chloropropane | Copper | 7440508
1,2,3,7,8-Pentachlorodibenzo-P-dioxin | 40321764 | 96139 | 2,3-Dibromo-1-propanol | Creosotes | 1070
1,2,3-Trichloropropane | 96184 | 96184 | 1,2,3-Trichloropropane | Cresols (mixtures of) {Cresylic acid} | 1319773
1,2,4-Trichlorobenze | 120821 | 96333 | Methyl acrylate | Crotonaldehyde | 4170303
1,2,4-Trimethylbenze | 95636 | 96457 | Ethylene thiourea | Cumene | 98828
1,2-Dibromo-3-chloropropane | 96128 | 97563 | o-Aminoazotoluene | Cumene hydroperoxide | 80159
1,2-Dichlorobenzene | 95501 | 98077 | Benzoic trichloride | Cupferron | 135206
1,2-Dichloroethylene | 540590 | 98828 | Cumene | Cyanazine | 21725462
1,2-Diethylhydrazine | 1615801 | 98862 | Acetophenone | Cyanide compounds | 1073
1,2-Dimethylhydrazine | 540738 | 98873 | Benzal chloride | CYANIDE COMPOUNDS [Inorganic) | 57125
1,2-Epoxybutane | 106887 | 98884 | Benzoyl chloride | Cycasin | 14901087
1,3-Butadiene | 106990 | 98953 | Nitrobenzene | Cyclohexane | 110827
1,3-Dichlorobenzene | 541731 | 99592 | 5-Nitro-o-anisidine | Cyclohexanol | 108930
1,3-Propane sultone | 1120714 | 99650 | m-Dinitrobenzene | Cycloheximide | 66819
1,4-Butanediol dimethanesulfonate | 55981 | 99661 | Valproate | Cyclophosphamide | 50180
1,4-Dichloro-2-butene | 764410 | 100027 | 4-Nitrophenol | Cyhexatin | 13121705
1,4-Dioxane | 123911 | 100210 | Terephthalic acid | Cytarabine | 147944
1,6-Dinitropyrene | 42397648 | 100254 | p-Dinitrobenzene | D and C Orange No. 1 | 3468631
1,8-Dinitropyrene | 42397659 | 100403 | 4-Vinylcyclohexene | D and C Red No. 19 | 81889
1-[(5-Nitrofurfurylidene)amino]-2-imidazolidinone | 555840 | 100414 | Ethyl benzene | D and C Red No. 8 | 2092560
1-Amino-2-methylanthraquinone | 82280 | 100425 | Styrene | D and C Red No. 9 | 5160021
1-Naphthylamine | 134327 | 100447 | Benzyl chloride | Dacarbazine | 4342034
1-Nitropyrene | 5522430 | 100754 | N-Nitrosopiperidine | Daminozide | 1596845
2-(2-Formylhydrazino)-4-(5-nitro-2-furyl)thiazole | 3570750 | 101020 | Triphenyl phosphite | Danazol | 17230885
2,2,4-Trimethylpentane | 540841 | 101144 | 4,4'-Methylene bis(2 Chloroaniline) (MOCA) | Daunomycin | 20830813
2,3,3',4,4',5,5'-HEPTACHLORBIPHENYL (PCB 189) | 39635319 | 101611 | 4,4'-Methylene bis (N,N-dimethyl) benzenamine | Daunorubicin hydrochloride | 23541506
2,3,3',4,4',5-HEXACHLOROBIPHENYL (PCB 156) | 38380084 | 101688 | Methylene diphenyl diisocyanate {MDI} | DDT {1,1,1-Trichloro-2,2-bis(p-chlorophenyl)ethane} | 50293
2,3,3',4,4',5'-HEXACHLOROBIPHENYL (PCB 157) | 69782907 | 101779 | 4,4'-Methylenedianiline | Decabromodiphenyl oxide | 1163195
2,3,3',4,4'-Pentachlorobiphenyl {PCB 105} | 32598144 | 101804 | 4,4'-Diaminodiphenyl ether | Di(2-ethylhexyl) phthalate | 117817
2,3',4,4',5,5'-HEXACHLOROBIPHENYL (PCB 167) | 52663726 | 101906 | Diglycidyl resorcinol ether {DGRE} | Dialkylnitrosamines | 1075
2,3,4,4',5-PENTACHLOBIPHENYL (PCB114) | 74472370 | 103231 | Bis(2-ethylhexyl) adipate | Diallate | 2303164
2,3',4,4',5-PENTACHLOROBIPHENYL (PCB 118) | 31508006 | 103333 | Azobenzene | Diaminotoluenes (mixed isomers) | 1078
2,3',4,4',5'-PENTACHOROBIPHENYL (PCB 123) | 65510443 | 104949 | p-Anisidine | Diazomethane | 334883
2,3,4,6,7,8-Hexachlorodibenzofuran | 60851345 | 105602 | Caprolactam | Dibenz[a,h]acridine | 226368
2,3,4,6-Tetrachlorophenol | 58902 | 105679 | 2,4-Dimethylphenol {2,4-Xylenol} | Dibenz[a,h]anthracene | 53703
2,3,4,7,8-Pentachlorodibenzofuran | 57117314 | 106423 | p-Xylene | Dibenz[a,j]acridine | 224420
2,3,7,8-Tetrachlorodibenzofuran | 51207319 | 106445 | p-Cresol | Dibenzo[a,e]pyrene | 192654
2,3,7,8-Tetrachlorodibenzo-P-Dioxin | 1746016 | 106467 | p-Dichlorobenzene | Dibenzo[a,h]pyrene | 189640
2,3-Dibromo-1-propanol | 96139 | 106478 | p-Chloroaniline | Dibenzo[a,i]pyrene | 189559
2,3-Dichloropropene | 78886 | 106490 | p-Toluidine | Dibenzo[a,l]pyrene | 191300
2,4,5-Trichlorophenol | 95954 | 106503 | p-Phenylenediamine | Dibenzofuran | 132649
2,4,6-Trichlorophenol | 88062 | 106514 | Quinone | Dibenzofurans (chlorinated) {PCDFs} [Treated as 2378TCDD for HRA] | 1080
2,4-Diaminoanisole | 615054 | 106876 | 4-Vinyl-1-cyclohexene diepoxide | Dibutyl phthalate | 84742
2,4-Diaminoanisole sulfate | 39156417 | 106887 | 1,2-Epoxybutane | Dichlorobenzenes (mixed isomers) | 25321226
2,4-Diaminotoluene | 95807 | 106898 | Epichlorohydrin | Dichlorodifluoromethene (Freon 12) | 75718
2,4-Dichlorophenol | 120832 | 106934 | Ethylene dibromide {EDB} | Dichlorodiphenyldichloroethane {DDD} | 72548
2,4-Dimethylphenol {2,4-Xylenol} | 105679 | 106990 | 1,3-Butadiene | Dichlorofluoromethane {Freon 21} | 75434
2,4-Dinitrophenol | 51285 | 107028 | Acrolein | Dichlorophenoxyacetic acid, salts and esters {2,4-D} | 94757
2,4-Dinitrotoluene | 121142 | 107051 | Allyl chloride | Dicofol | 115322
2,6-Dinitrotoluene | 606202 | 107062 | Ethylene dichloride {EDC} | Dieldrin | 60571
2,6-Xylidene | 87627 | 107131 | Acrylonitrile | Dienestrol | 84173
2-Amino-3-methyl-9H-pyrido(2,3-b) indole {MeA-alpha-C} | 68006837 | 107186 | Allyl alcohol | Diepoxybutane | 1464535
2-Amino-5-(5-nitro-2-furyl)-1,3,4-thiadiazole | 712685 | 107211 | Ethylene glycol | Diesel engine exhaust, particulate matter (Diesel PM) | 9901
2-Aminoanthraquinone | 117793 | 107982 | PGME | Diesel engine exhaust, total organic gas | 9902
2-Chloroacetophenone | 532274 | 107982 | Propylene glycol monomethyl ether | Diethanolamine | 111422
2-CHLOROPHENOL | 95578 | 108054 | Vinyl acetate | Diethyl phthalate | 84662
2-Methyl naphthalene | 91576 | 108101 | Methyl isobutyl ketone {Hexone} | Diethyl sulfate | 64675
2-Methyl-1-nitroanthraquinone (uncertain purity) | 129157 | 108101 | MIK | Diethylene glycol | 111466
2-Methylaziridine | 75558 | 108316 | Maleic anhydride | Diethylene glycol dimethyl ether | 111966
2-Methyllactonitrile | 75865 | 108383 | m-Xylene | Diethylene glycol monobutyl ether | 112345
2-Methylpyridine | 109068 | 108394 | m-Cresol | Diethylene glycol monoethyl ether | 111900
2-Naphthylamine | 91598 | 108601 | Bis(2-chloro-1-methylethyl) ether | Diethylene glycol monomethyl ether | 111773
2-Nitrofluorene | 607578 | 108656 | PGME Acetate | Diethylstilbestrol | 56531
2-Nitrophenol | 88755 | 108656 | Propylene glycol monomethyl ether acetate | Diglycidyl resorcinol ether {DGRE} | 101906
2-Nitropropane | 79469 | 108883 | Toluene | Dihydrosafrole | 94586
2-Phenylphenol | 90437 | 108907 | Chlorobenzene | Dimethyl formamide | 68122
3-(N-Nitrosomethylamino)propionitrile | 60153493 | 108930 | Cyclohexanol | Dimethyl phthalate | 131113
3,3',4,4',5,5'-HEXACHLOROBIPHENYL (PCB 169) | 32774166 | 108952 | Phenol | Dimethyl sulfate | 77781
3,3',4,4',5-PENTACHLOROBIPHENYL (PCB 126) | 57465288 | 109068 | 2-Methylpyridine | Dimethylamine | 124403
3,3',4,4'-TETRACHLORBIPHENYL (PCB77) | 32598133 | 109864 | Ethylene glycol monomethyl ether | Dimethylvinylchloride {DMVC} | 513371
3,3'-Dichloro-4,4'-diaminodiphenyl ether | 28434868 | 110009 | Furan | Dinitrobenzenes (mixitures of) | 25154545
3,3'-Dichlorobenzidine | 91941 | 110496 | Ethylene glycol monomethyl ether acetate | Dinitrotoluenes (mixed isomers) | 25321146
3,3'-Dimethoxybenzidine | 119904 | 110543 | Hexane | Dinocap | 39300453
3,3'-Dimethoxybenzidine dihydrochloride | 20325400 | 110714 | Ethylene glycol dimethyl ether | Dinoseb | 88857
3,3'-Dimethylbenzidine {o-Tolidine} | 119937 | 110805 | Ethylene glycol monoethyl ether | Dioxins, total, w/o individ. isomers reported {PCDDs} [Treat as 2378TCDD for HRA | 1086
3,4,4',5-TETRACHLOROBIPHENYL (PCB 81) | 70362504 | 110827 | Cyclohexane | Dioxins, total, with individ. isomers also reported {PCDDs} | 1085
3-Amino-9-ethylcarbazole hydrochloride | 6109973 | 110861 | Pyridine | Diphenylhydantoin | 630933
3-Chloro-2-methylpropene | 563473 | 111159 | Ethylene glycol monoethyl ether acetate | Dipropylene glycol | 25265718
3-Methylcholanthrene | 56495 | 111308 | Glutaraldehyde | Dipropylene glycol monomethyl ether | 34590948
4-(N-Nitrosomethylamino)-1-(3-pyridyl)-1-butanone {NNK} | 64091914 | 111422 | Diethanolamine | Direct Black 38 | 1937377
4,4'-Diaminodiphenyl ether | 101804 | 111444 | Bis(2-chloroethyl) ether {DCEE} | Direct Blue 6 | 2602462
4,4'-Isopropylidenediphenol | 80057 | 111466 | Diethylene glycol | Direct Brown 95 (technical grade) | 16071866
4,4'-Methylene bis (N,N-dimethyl) benzenamine | 101611 | 111762 | EGBE | Disperse Blue 1 | 2475458
4,4'-Methylene bis(2 Chloroaniline) (MOCA) | 101144 | 111762 | Ethylene glycol monobutyl ether | Doxycycline | 564250
4,4'-Methylene bis(2-methylaniline) | 838880 | 111773 | Diethylene glycol monomethyl ether | EGBE | 111762
4,4'-Methylenedianiline | 101779 | 111900 | Diethylene glycol monoethyl ether | Environmental Tobacco Smoke | 1090
4,4'-Thiodianiline | 139651 | 111966 | Diethylene glycol dimethyl ether | Epichlorohydrin | 106898
4,6-Dinitro-o-cresol | 534521 | 112345 | Diethylene glycol monobutyl ether | Epoxy resins | 1091
4-Chloro-o-phenylenediamine | 95830 | 112492 | Triethylene glycol dimethyl ether | Ergotamine tartrate | 379793
4-Dimethylaminoazobenzene | 60117 | 114261 | Propoxur | Erionite | 12510428
4-Nitrobiphenyl | 92933 | 115026 | Azaserine | Estradiol 17 beta | 50282
4-Nitrophenol | 100027 | 115071 | Propylene | Estrogens, non-steroidal | 1095
4-Nitropyrene | 57835924 | 115286 | Chlorendic acid | Estrogens, steroidal | 1100
4-Vinyl-1-cyclohexene diepoxide | 106876 | 115322 | Dicofol | Estrone | 53167
4-Vinylcyclohexene | 100403 | 115673 | Paramethadione | Ethinyl estradiol | 57636
5-(Morpholinomethyl)-3-[(5-nitrofurfurylidene)amino]-2-oxazolidinone | 139913 | 115866 | Triphenyl phosphate | Ethyl acrylate | 140885
5-Methoxypsoralen | 484208 | 117793 | 2-Aminoanthraquinone | Ethyl benzene | 100414
5-Methylchrysene | 3697243 | 117817 | Di(2-ethylhexyl) phthalate | Ethyl chloride {Chlorethane) | 75003
5-Nitroacenaphthene | 602879 | 117840 | n-Dioctyl phthalate | Ethyl chloroformate | 541413
5-Nitro-o-anisidine | 99592 | 118741 | Hexachlorobenzene | Ethyl methanesulfonate | 62500
6-Nitrochrysene | 7496028 | 119904 | 3,3'-Dimethoxybenzidine | Ethylene | 74851
7,12-Dimethylbenz[a]anthracene | 57976 | 119937 | 3,3'-Dimethylbenzidine {o-Tolidine} | Ethylene dibromide {EDB} | 106934
7H-Dibenzo[c,g]carbazole | 194592 | 120127 | Anthracene | Ethylene dichloride {EDC} | 107062
A-alpha-C {2-Amino-9H-pyrido[2,3-b]indole} | 26148685 | 120581 | Isosafrole | Ethylene glycol | 107211
Acenaphthene | 83329 | 120718 | p-Cresidine | Ethylene glycol diethyl ether | 629141
Acenaphthylene | 208968 | 120809 | Catechol | Ethylene glycol dimethyl ether | 110714
Acetaldehyde | 75070 | 120821 | 1,2,4-Trichlorobenze | Ethylene glycol monobutyl ether | 111762
Acetamide | 60355 | 120832 | 2,4-Dichlorophenol | Ethylene glycol monoethyl ether | 110805
Acetochlor | 34256821 | 121142 | 2,4-Dinitrotoluene | Ethylene glycol monoethyl ether acetate | 111159
Acetohydroxamic acid | 546883 | 121448 | Triethylamine | Ethylene glycol monomethyl ether | 109864
Acetonitrile | 75058 | 121697 | N,N-Dimethylaniline | Ethylene glycol monomethyl ether acetate | 110496
Acetophenone | 98862 | 122601 | Phenyl glycidyl ether | Ethylene glycol monopropyl ether | 2807309
Acifluorfen | 62476599 | 123319 | Hydroquinone | Ethylene oxide | 75218
Acrolein | 107028 | 123386 | Propionaldehyde | Ethylene thiourea | 96457
Acrylamide | 79061 | 123728 | Butyraldehyde | Etoposide | 33419420
Acrylic acid | 79107 | 123911 | 1,4-Dioxane | Etretinate | 54350480
Acrylonitrile | 107131 | 124403 | Dimethylamine | Fluometuron | 2164172
Actinomycin D | 50760 | 124481 | Chlorodibromomethane | Fluoranthene | 206440
Adriamycin | 23214928 | 125848 | Aminoglutethimide | Fluorene | 86737
AF-2 | 3688537 | 126078 | Griseofulvin | Fluorides | 1101
Aflatoxins | 1000 | 126727 | Tris(2,3-dibromopropyl)phosphate | Fluorocarbons (brominated) | 1103
Alachlor | 15972608 | 126738 | Tributyl phosphate | Fluorocarbons (chlorinated) | 1104
Aldrin | 309002 | 126998 | Chloroprene | Fluorouracil | 51218
all-trans-Retinoic acid | 302794 | 127184 | Perchloroethylene {Tetrachloroethene} | Fluoxymesterone | 76437
Allyl alcohol | 107186 | 127480 | Trimethadione | Flutamide | 13311847
Allyl chloride | 107051 | 128449 | Sodium saccharin | Folpet | 133073
alpha-chlorinated Toluenes | 1205 | 129000 | Pyrene | Formaldehyde | 50000
alpha-Hexachlorocyclohexane | 319846 | 129157 | 2-Methyl-1-nitroanthraquinone (uncertain purity) | Furan | 110009
Alprazolam | 28981977 | 131113 | Dimethyl phthalate | Furazolidone | 67458
Aluminum | 7429905 | 132274 | Sodium o-phenylphenate | Furmecyclox | 60568050
Aluminum oxide (fibrous) | 1344281 | 132649 | Dibenzofuran | Gasoline engine exhaust, particulate matter | 9910
Amikacin sulfate | 39831555 | 133073 | Folpet | Gasoline engine exhaust, total organic gas | 9911
Aminoglutethimide | 125848 | 133904 | Chloramben | Gasoline vapors | 1110
Aminopterin | 54626 | 134292 | o-Anisidine hydrochloride | Glasswool (man-made fibers) | 1111
Ammonia | 7664417 | 134327 | 1-Naphthylamine | Glu-P-1 {2-Amino-6-methyldipyrido[1,2-a:3',2'-d]imidazole} | 67730114
Ammonium nitrate | 6484522 | 135206 | Cupferron | Glu-P-2 {2-Aminodipyrido[1,2-a:3',2'-d]imidazole} | 67730103
Ammonium sulfate | 7783202 | 139651 | 4,4'-Thiodianiline | Glutaraldehyde | 111308
Analgesic mixtures containing phenacetin | 1005 | 139913 | 5-(Morpholinomethyl)-3-[(5-nitrofurfurylidene)amino]-2-oxazolidinone | Glycidaldehyde | 765344
Androgenic (anabolic) steroids | 1010 | 140578 | Aramite | Glycidol | 556525
Aniline | 62533 | 140885 | Ethyl acrylate | Glycol ethers (and their acetates) | 1115
Anthracene | 120127 | 141322 | Butyl acrylate | Griseofulvin | 126078
Antimony | 7440360 | 143500 | Chlordecone {Kepone} | Gyromitrin | 16568028
Antimony trioxide | 1309644 | 143679 | Vinblastine sulfate | Halazepam | 23092173
Aramite | 140578 | 147944 | Cytarabine | HC Blue 1 | 2784943
Arsenic | 7440382 | 148823 | Melphalan | Heptachlor epoxide | 1024573
Arsenic compounds (inorganic) | 1016 | 154427 | Thioguanine | Hexachlorobenzene | 118741
Arsenic compounds (other than inorganic) | 1017 | 154938 | Bischloroethyl nitrosourea | Hexachlorobutadiene | 87683
Arsine | 7784421 | 156105 | p-Nitrosodiphenylamine | Hexachlorocyclohexanes (mixed or technical grade) | 608731
Asbestos | 1332214 | 156627 | Calcium cyanamide | Hexachlorocyclopentadiene | 77474
Aspirin | 50782 | 189559 | Dibenzo[a,i]pyrene | Hexachloronaphthalene | 1335871
Auramine | 492808 | 189640 | Dibenzo[a,h]pyrene | Hexamethylene-1,6-diisocyanate | 822060
Azaserine | 115026 | 191242 | Benzo[g,h,i]perylene | Hexamethylphosphoramide | 680319
Azathioprine | 446866 | 191300 | Dibenzo[a,l]pyrene | Hexane | 110543
Azobenzene | 103333 | 192654 | Dibenzo[a,e]pyrene | Hydrazine | 302012
Barium | 7440393 | 192972 | Benzo[e]pyrene | Hydrazine sulfate | 10034932
Barium chromate | 10294403 | 193395 | Indeno[1,2,3-cd]pyrene | Hydrochloric acid | 7647010
Benz[a]anthracene | 56553 | 194592 | 7H-Dibenzo[c,g]carbazole | Hydrocyanic acid | 74908
Benzal chloride | 98873 | 198550 | Perylene | Hydrogen bromide | 10035106
Benzamide | 55210 | 205823 | Benzo[j]fluoranthene | Hydrogen fluoride | 7664393
Benzene | 71432 | 205992 | Benzo[b]fluoranthene | Hydrogen Selenide | 7783075
Benzidine (and its salts) | 92875 | 206440 | Fluoranthene | Hydrogen sulfide | 7783064
Benzidine-based dyes | 1020 | 207089 | Benzo[k]fluoranthene | Hydroquinone | 123319
Benzo[a]pyrene | 50328 | 208968 | Acenaphthylene | Ifosfamide | 3778732
Benzo[b]fluoranthene | 205992 | 218019 | Chrysene | Indeno[1,2,3-cd]pyrene | 193395
Benzo[e]pyrene | 192972 | 224420 | Dibenz[a,j]acridine | Iodine-131 | 24267569
Benzo[g,h,i]perylene | 191242 | 226368 | Dibenz[a,h]acridine | IQ {2-Amino-3-methylimidazo[4,5-f]quinoline} | 76180966
Benzo[j]fluoranthene | 205823 | 271896 | Benzofuran | Iron dextran complex | 9004664
Benzo[k]fluoranthene | 207089 | 299752 | Treosulfan | Iron pentacarbonyl | 13463406
Benzofuran | 271896 | 301042 | Lead acetate | Isobutyraldehyde | 78842
Benzoic trichloride | 98077 | 302012 | Hydrazine | Isocyanates | 1125
Benzoyl chloride | 98884 | 302705 | Nitrogen mustard N-oxide | Isophorone | 78591
Benzoyl peroxide | 94360 | 302794 | all-trans-Retinoic acid | Isoprene, except from vegetative emission sources | 78795
Benzphetamine hydrochloride | 5411223 | 303344 | Lasiocarpine | Isopropyl alcohol | 67630
Benzyl chloride | 100447 | 303479 | Ochratoxin A | Isosafrole | 120581
Benzyl violet 4B | 1694093 | 305033 | Chlorambucil | Isotretinoin | 4759482
Beryllium | 7440417 | 309002 | Aldrin | Lactofen | 77501634
beta-Butyrolactone | 3068880 | 315220 | Monocrotaline | Lasiocarpine | 303344
beta-Hexachlorocyclohexane | 319857 | 315377 | Testosterone enanthate | Lead | 7439921
Betel quid with tobacco | 1025 | 319846 | alpha-Hexachlorocyclohexane | Lead acetate | 301042
Biphenyl | 92524 | 319857 | beta-Hexachlorocyclohexane | Lead chromate | 7758976
Bis(2-chloro-1-methylethyl) ether | 108601 | 334883 | Diazomethane | Lead compounds (inorganic) | 1128
Bis(2-chloroethyl) ether {DCEE} | 111444 | 366701 | Procarbazine hydrochloride | Lead compounds (other than inorganic) | 1129
Bis(2-ethylhexyl) adipate | 103231 | 373024 | Nickel acetate | Lead phosphate | 7446277
Bis(chloromethyl) ether | 542881 | 379793 | Ergotamine tartrate | Lead subacetate | 1335326
Bischloroethyl nitrosourea | 154938 | 434071 | Oxymetholone | Lindane {gamma-Hexachlorocyclohexane} | 58899
Bitumens, extracts of steam-refined and air-refined bitumens | 1030 | 443481 | Metronidazole | Lithium carbonate | 554132
Bleomycins | 1035 | 446866 | Azathioprine | Lithium citrate | 919164
Bromine | 7726956 | 463581 | Carbonyl sulfide | Lorazepam | 846491
Bromine Pentafluoride | 7789302 | 474259 | Chenodiol | Lubricant base oils | 1131
Bromodichloromethane | 75274 | 484208 | 5-Methoxypsoralen | Maleic anhydride | 108316
Bromoform | 75252 | 492808 | Auramine | Mancozeb | 8018017
Bromoxynil | 1689845 | 494031 | N-N-Bis(2-chloroethyl)-2-naphthylamine {Chlornaphazine} | Maneb | 12427382
Butyl acrylate | 141322 | 505602 | Mustard gas | Manganese | 7439965
Butyl benzyl phthalate | 85687 | 509148 | Tetranitromethane | m-Cresol | 108394
Butylated hydroxyanisole {BHA} | 25013165 | 512561 | Trimethyl phosphate | m-Dinitrobenzene | 99650
Butyraldehyde | 123728 | 513371 | Dimethylvinylchloride {DMVC} | Medroxyprogesterone | 71589
C. I. Acid Green 3 | 4680788 | 528290 | o-Dinitrobenzene | Megestrol acetate | 595335
C. I. Basic Green 4 | 569642 | 531760 | Merphalan | MEK | 78933
C. I. Basic Red 1 | 989388 | 531828 | N-[4-(5-Nitro-2-furyl)-2-thiazolyl]acetamide | Melphalan | 148823
C. I. Basic Red 9 monohydrochloride | 569619 | 532274 | 2-Chloroacetophenone | Menotropins | 9002680
C. I. Disperse Yellow 3 | 2832408 | 534521 | 4,6-Dinitro-o-cresol | Mercaptopurine | 6112761
Cadmium | 7440439 | 540590 | 1,2-Dichloroethylene | Mercuric chloride | 7487947
Calcium chromate | 13765190 | 540738 | 1,2-Dimethylhydrazine | Mercury | 7439976
Calcium cyanamide | 156627 | 540841 | 2,2,4-Trimethylpentane | Merphalan | 531760
Caprolactam | 105602 | 540885 | t-Butyl acetate | Mestranol | 72333
Carbaryl | 63252 | 541413 | Ethyl chloroformate | Methacycline hydrochloride | 3963959
Carbon black extract | 1050 | 541731 | 1,3-Dichlorobenzene | Methane | 74828
Carbon disulfide | 75150 | 542881 | Bis(chloromethyl) ether | Methanol | 67561
Carbon monoxide | 630080 | 546883 | Acetohydroxamic acid | Methimazole | 60560
Carbon Monoxide [Criteria Pollutant] | 42101 | 554132 | Lithium carbonate | Methotrexate | 59052
Carbon tetrachloride | 56235 | 555840 | 1-[(5-Nitrofurfurylidene)amino]-2-imidazolidinone | Methotrexate sodium | 15475566
Carbon tetrafluoride | 75730 | 556525 | Glycidol | Methoxychlor | 72435
Carbonyl sulfide | 463581 | 563473 | 3-Chloro-2-methylpropene | Methyl acrylate | 96333
Carboplatin | 41575944 | 564250 | Doxycycline | Methyl bromide {Bromomethane} | 74839
Carrageenan (degraded) | 1055 | 569619 | C. I. Basic Red 9 monohydrochloride | Methyl chloride {Chloromethane} | 74873
Catechol | 120809 | 569642 | C. I. Basic Green 4 | Methyl chloroform {1,1,1-Trichloroethane} | 71556
Ceramic fibers (man-made) | 1056 | 584849 | Toluene-2,4-diisocyanate | Methyl ethyl ketone | 78933
Chenodiol | 474259 | 590965 | Methylazoxymethanol | Methyl hydrazine | 60344
Chloramben | 133904 | 592621 | Methylazoxymethanol acetate | Methyl iodide {Iodomethane} | 74884
Chlorambucil | 305033 | 593602 | Vinyl bromide | Methyl isobutyl ketone {Hexone} | 108101
Chloramphenicol | 56757 | 593748 | Methyl mercury | Methyl isocyanate | 624839
Chlorcyclizine hydrochloride | 1620219 | 595335 | Megestrol acetate | Methyl mercury | 593748
Chlordecone {Kepone} | 143500 | 602879 | 5-Nitroacenaphthene | Methyl methacrylate | 80626
Chlordimeform | 6164983 | 606202 | 2,6-Dinitrotoluene | Methyl methanesulfon | 66273
Chlorendic acid | 115286 | 607578 | 2-Nitrofluorene | Methyl tert-butyl ether | 1634044
Chlorinated Fluorocarbon {CFC-113} {1,1,2-Trichloro-1,2,2-trifluoroethane} | 76131 | 608731 | Hexachlorocyclohexanes (mixed or technical grade) | Methylazoxymethanol | 590965
Chlorinated paraffin | 108000000 | 613354 | N,N'-Diacetylbenzidine | Methylazoxymethanol acetate | 592621
Chlorine | 7782505 | 615054 | 2,4-Diaminoanisole | Methylene bromide | 74953
Chlorine dioxide | 10049044 | 615532 | N-Nitroso-N-methylurethane | Methylene chloride {Dichloromethane} | 75092
Chloroacetic acid | 79118 | 621647 | N-Nitrosodi-n-propylamine | Methylene diphenyl diisocyanate {MDI} | 101688
Chlorobenzene | 108907 | 624839 | Methyl isocyanate | Methyltestosterone | 58184
Chlorobenzenes | 1058 | 629141 | Ethylene glycol diethyl ether | Methylthiouracil | 56042
Chlorodibromomethane | 124481 | 630080 | Carbon monoxide | Metiram | 9006422
Chlorodifluoromethane {Freon 22} | 75456 | 630933 | Diphenylhydantoin | Metronidazole | 443481
Chloroform | 67663 | 636215 | o-Toluidine hydrochloride | Michler's ketone | 90948
Chlorophenols | 1060 | 680319 | Hexamethylphosphoramide | Midazolam hydrochloride | 59467968
Chlorophenoxy herbicides | 1065 | 712685 | 2-Amino-5-(5-nitro-2-furyl)-1,3,4-thiadiazole | MIK | 108101
Chloropicrin | 76062 | 759739 | N-Nitroso-N-ethylurea | Mineral fibers (fine: man-made) | 1136
Chloroprene | 126998 | 764410 | 1,4-Dichloro-2-butene | Mineral fibers (other than man-made) | 1135
Chlorothalonil | 1897456 | 765344 | Glycidaldehyde | Mineral oils (untreated and mildly treated oils) | 1140
Chromium | 7440473 | 794934 | Panfuran S | Mirex | 2385855
Chromium trioxide | 1333820 | 811972 | 1,1,1,2-Tetrafluoroethane {HFC-134a} | Misoprostol | 62015398
Chromium, hexavalent | 18540299 | 822060 | Hexamethylene-1,6-diisocyanate | Mitomycin C | 50077
Chrysene | 218019 | 838880 | 4,4'-Methylene bis(2-methylaniline) | Mitoxantrone hydrochloride | 70476823
Cinnamyl anthranilate | 87296 | 846491 | Lorazepam | Molybdenum trioxide | 1313275
Cisplatin | 15663271 | 846504 | Temazepam | Monocrotaline | 315220
Citrus Red No. 2 | 6358538 | 919164 | Lithium citrate | Mustard gas | 505602
Clomiphene citrate | 50419 | 924163 | N-Nitrosodi-n-butylamine | m-Xylene | 108383
Coal tars | 8007452 | 924425 | N-Methyloacrylamide | N,N'-Diacetylbenzidine | 613354
Cobalt | 7440484 | 930552 | N-Nitrosopyrrolidine | N,N-Dimethylaniline | 121697
Conjugated estrogens | 1068 | 961115 | Tetrachlorvinphos | N-[4-(5-Nitro-2-furyl)-2-thiazolyl]acetamide | 531828
Copper | 7440508 | 989388 | C. I. Basic Red 1 | Nafarelin acetate | 86220420
Creosotes | 1070 | 1024573 | Heptachlor epoxide | Nafenopin | 3771195
Cresols (mixtures of) {Cresylic acid} | 1319773 | 1120714 | 1,3-Propane sultone | Naphthalene | 91203
Crotonaldehyde | 4170303 | 1163195 | Decabromodiphenyl oxide | n-Butyl alcohol | 71363
Cumene | 98828 | 1271289 | Nickelocene | n-Dioctyl phthalate | 117840
Cumene hydroperoxide | 80159 | 1309644 | Antimony trioxide | Neomycin sulfate | 1405103
Cupferron | 135206 | 1310732 | Sodium hydroxide | Netilmicin sulfate | 56391572
Cyanazine | 21725462 | 1313275 | Molybdenum trioxide | Nickel | 7440020
Cyanide compounds | 1073 | 1313991 | Nickel oxide | Nickel acetate | 373024
CYANIDE COMPOUNDS [Inorganic) | 57125 | 1314132 | Zinc oxide | Nickel carbonate | 3333673
Cycasin | 14901087 | 1314201 | Thorium dioxide | Nickel carbonyl | 13463393
Cyclohexane | 110827 | 1314563 | Phosphorus pentoxide | Nickel hydroxide | 12054487
Cyclohexanol | 108930 | 1314621 | VANADIUM PENTOXIDE | Nickel oxide | 1313991
Cycloheximide | 66819 | 1319773 | Cresols (mixtures of) {Cresylic acid} | Nickel refinery dust | 1146
Cyclophosphamide | 50180 | 1330207 | Xylene | Nickel subsulfide | 12035722
Cyhexatin | 13121705 | 1332214 | Asbestos | Nickelocene | 1271289
Cytarabine | 147944 | 1333820 | Chromium trioxide | Nicotine | 54115
D and C Orange No. 1 | 3468631 | 1335326 | Lead subacetate | Niridazole | 61574
D and C Red No. 19 | 81889 | 1335871 | Hexachloronaphthalene | Nitric acid | 7697372
D and C Red No. 8 | 2092560 | 1336363 | PCBs {Polychlorinated biphenyls} | Nitrilotriacetic acid (salts) | 1148
D and C Red No. 9 | 5160021 | 1344281 | Aluminum oxide (fibrous) | Nitrilotriacetic acid, trisodium salt monohydrate | 18662538
Dacarbazine | 4342034 | 1405103 | Neomycin sulfate | Nitrobenzene | 98953
Daminozide | 1596845 | 1464535 | Diepoxybutane | Nitrofen (technical grade) | 1836755
Danazol | 17230885 | 1582098 | Trifluralin | Nitrofurantoin | 67209
Daunomycin | 20830813 | 1596845 | Daminozide | Nitrofurazone | 59870
Daunorubicin hydrochloride | 23541506 | 1615801 | 1,2-Diethylhydrazine | Nitrogen Dioxide | 10102440
DDT {1,1,1-Trichloro-2,2-bis(p-chlorophenyl)ethane} | 50293 | 1620219 | Chlorcyclizine hydrochloride | Nitrogen mustard | 51752
Decabromodiphenyl oxide | 1163195 | 1634044 | Methyl tert-butyl ether | Nitrogen mustard hydrochloride | 55867
Di(2-ethylhexyl) phthalate | 117817 | 1689845 | Bromoxynil | Nitrogen mustard N-oxide | 302705
Dialkylnitrosamines | 1075 | 1694093 | Benzyl violet 4B | Nitroglycerin | 55630
Diallate | 2303164 | 1746016 | 2,3,7,8-Tetrachlorodibenzo-P-Dioxin | Nitrous oxide | 10024972
Diaminotoluenes (mixed isomers) | 1078 | 1836755 | Nitrofen (technical grade) | N-Methyl-N'-nitro-N-nitrosoguanidine | 70257
Diazomethane | 334883 | 1897456 | Chlorothalonil | N-Methyloacrylamide | 924425
Dibenz[a,h]acridine | 226368 | 1937377 | Direct Black 38 | N-N-Bis(2-chloroethyl)-2-naphthylamine {Chlornaphazine} | 494031
Dibenz[a,h]anthracene | 53703 | 2068782 | Vincristine sulfate | N-Nitrosodiethylamine | 55185
Dibenz[a,j]acridine | 224420 | 2092560 | D and C Red No. 8 | N-Nitrosodimethylamine | 62759
Dibenzo[a,e]pyrene | 192654 | 2164172 | Fluometuron | N-Nitrosodi-n-butylamine | 924163
Dibenzo[a,h]pyrene | 189640 | 2234131 | Octachloronaphthalene | N-Nitrosodi-n-propylamine | 621647
Dibenzo[a,i]pyrene | 189559 | 2303164 | Diallate | N-Nitrosodiphenylamine | 86306
Dibenzo[a,l]pyrene | 191300 | 2385855 | Mirex | N-Nitrosomethylethylamine | 10595956
Dibenzofuran | 132649 | 2475458 | Disperse Blue 1 | N-Nitrosomethylvinylamine | 4549400
Dibenzofurans (chlorinated) {PCDFs} [Treated as 2378TCDD for HRA] | 1080 | 2551624 | Sulfur Hexafluoride | N-Nitrosomorpholine | 59892
Dibutyl phthalate | 84742 | 2602462 | Direct Blue 6 | N-Nitroso-N-ethylurea | 759739
Dichlorobenzenes (mixed isomers) | 25321226 | 2646175 | Oil Orange SS | N-Nitroso-N-methylurethane | 615532
Dichlorodifluoromethene (Freon 12) | 75718 | 2784943 | HC Blue 1 | N-Nitrosonornicotine | 16543558
Dichlorodiphenyldichloroethane {DDD} | 72548 | 2795393 | Perfluorooctanoic acid {PFOA} (and its salts, esters, and sulfonates) | N-Nitrosopiperidine | 100754
Dichlorofluoromethane {Freon 21} | 75434 | 2807309 | Ethylene glycol monopropyl ether | N-Nitrosopyrrolidine | 930552
Dichlorophenoxyacetic acid, salts and esters {2,4-D} | 94757 | 2832408 | C. I. Disperse Yellow 3 | N-Nitrososarcosine | 13256229
Dicofol | 115322 | 3068880 | beta-Butyrolactone | Norethisterone | 68224
Dieldrin | 60571 | 3268879 | 1,2,3,4,6,7,8,9-Octachlorodibenzo-P-dioxin | Norgestrel | 6533002
Dienestrol | 84173 | 3333673 | Nickel carbonate | o-Aminoazotoluene | 97563
Diepoxybutane | 1464535 | 3468631 | D and C Orange No. 1 | o-Anisidine hydrochloride | 134292
Diesel engine exhaust, particulate matter (Diesel PM) | 9901 | 3546109 | Phenesterin | Ochratoxin A | 303479
Diesel engine exhaust, total organic gas | 9902 | 3564098 | Ponceau 3R | o-Cresol | 95487
Diethanolamine | 111422 | 3570750 | 2-(2-Formylhydrazino)-4-(5-nitro-2-furyl)thiazole | Octachloronaphthalene | 2234131
Diethyl phthalate | 84662 | 3688537 | AF-2 | o-Dinitrobenzene | 528290
Diethyl sulfate | 64675 | 3697243 | 5-Methylchrysene | Oil Orange SS | 2646175
Diethylene glycol | 111466 | 3761533 | Ponceau MX | OLEUM | 8014957
Diethylene glycol dimethyl ether | 111966 | 3771195 | Nafenopin | Osmium tetroxide | 20816120
Diethylene glycol monobutyl ether | 112345 | 3778732 | Ifosfamide | o-Toluidine hydrochloride | 636215
Diethylene glycol monoethyl ether | 111900 | 3810740 | Streptomycin sulfate | Oxides of Nitrogen | 42603
Diethylene glycol monomethyl ether | 111773 | 3963959 | Methacycline hydrochloride | Oxides of sulfur | 42401
Diethylstilbestrol | 56531 | 4170303 | Crotonaldehyde | o-Xylene | 95476
Diglycidyl resorcinol ether {DGRE} | 101906 | 4342034 | Dacarbazine | Oxymetholone | 434071
Dihydrosafrole | 94586 | 4549400 | N-Nitrosomethylvinylamine | Oxytetracycline | 79572
Dimethyl formamide | 68122 | 4680788 | C. I. Acid Green 3 | Ozone | 10028156
Dimethyl phthalate | 131113 | 4759482 | Isotretinoin | PAHs, total, w/o individ. components reported [Treated as B(a)P for HRA] | 1151
Dimethyl sulfate | 77781 | 5160021 | D and C Red No. 9 | PAHs, total, with individ. components also reported | 1150
Dimethylamine | 124403 | 5216251 | p-alpha,alpha,alpha-Tetrachlorotoluene | p-alpha,alpha,alpha-Tetrachlorotoluene | 5216251
Dimethylvinylchloride {DMVC} | 513371 | 5411223 | Benzphetamine hydrochloride | p-Aminoazobenzene | 60093
Dinitrobenzenes (mixitures of) | 25154545 | 5522430 | 1-Nitropyrene | Panfuran S | 794934
Dinitrotoluenes (mixed isomers) | 25321146 | 6109973 | 3-Amino-9-ethylcarbazole hydrochloride | p-Anisidine | 104949
Dinocap | 39300453 | 6112761 | Mercaptopurine | Paramethadione | 115673
Dinoseb | 88857 | 6164983 | Chlordimeform | Parathion | 56382
Dioxins, total, w/o individ. isomers reported {PCDDs} [Treat as 2378TCDD for HRA | 1086 | 6358538 | Citrus Red No. 2 | Particulate Matter | 11101
Dioxins, total, with individ. isomers also reported {PCDDs} | 1085 | 6484522 | Ammonium nitrate | Particulate Matter 1 | 85101
Diphenylhydantoin | 630933 | 6533002 | Norgestrel | Particulate Matter 2.5 Microns or less | 88101
Dipropylene glycol | 25265718 | 7429905 | Aluminum | PCBs {Polychlorinated biphenyls} | 1336363
Dipropylene glycol monomethyl ether | 34590948 | 7439921 | Lead | p-Chloroaniline | 106478
Direct Black 38 | 1937377 | 7439965 | Manganese | p-Chloro-o-toluidine | 1059
Direct Blue 6 | 2602462 | 7439976 | Mercury | p-Chloro-o-toluidine | 95692
Direct Brown 95 (technical grade) | 16071866 | 7440020 | Nickel | p-Cresidine | 120718
Disperse Blue 1 | 2475458 | 7440224 | Silver | p-Cresol | 106445
Doxycycline | 564250 | 7440280 | Thallium | p-Dichlorobenzene | 106467
Environmental Tobacco Smoke | 1090 | 7440360 | Antimony | p-Dinitrobenzene | 100254
Epichlorohydrin | 106898 | 7440382 | Arsenic | Penicillamine | 52675
Epoxy resins | 1091 | 7440393 | Barium | Pentachloronitrobenzene {Quintobenzene} | 82688
Ergotamine tartrate | 379793 | 7440417 | Beryllium | Pentachlorophenol | 87865
Erionite | 12510428 | 7440439 | Cadmium | Pentobarbital sodium | 57330
Estradiol 17 beta | 50282 | 7440473 | Chromium | Peracetic acid | 79210
Estrogens, non-steroidal | 1095 | 7440484 | Cobalt | Perchloroethylene {Tetrachloroethene} | 127184
Estrogens, steroidal | 1100 | 7440508 | Copper | Perfluorooctanoic acid {PFOA} (and its salts, esters, and sulfonates) | 2795393
Estrone | 53167 | 7440622 | Vanadium (fume or dust) | Perylene | 198550
Ethinyl estradiol | 57636 | 7440666 | Zinc | PGME | 107982
Ethyl acrylate | 140885 | 7446095 | Sulfur Dioxide | PGME Acetate | 108656
Ethyl benzene | 100414 | 7446277 | Lead phosphate | Phenacemide | 63989
Ethyl chloride {Chlorethane) | 75003 | 7446346 | Selenium sulfide | Phenacetin | 62442
Ethyl chloroformate | 541413 | 7446719 | Sulfur Trioxide | Phenanthrene | 85018
Ethyl methanesulfonate | 62500 | 7487947 | Mercuric chloride | Phenazopyridine hydrochloride | 94780
Ethylene | 74851 | 7496028 | 6-Nitrochrysene | Phenesterin | 3546109
Ethylene dibromide {EDB} | 106934 | 7550450 | Titanium tetrachloride | Phenobarbital | 50066
Ethylene dichloride {EDC} | 107062 | 7631869 | Silica, crystalline | Phenol | 108952
Ethylene glycol | 107211 | 7647010 | Hydrochloric acid | Phenoxybenzamine | 59961
Ethylene glycol diethyl ether | 629141 | 7664382 | Phosphoric acid | Phenoxybenzimide hydrochloride | 63923
Ethylene glycol dimethyl ether | 110714 | 7664393 | Hydrogen fluoride | Phenyl glycidyl ether | 122601
Ethylene glycol monobutyl ether | 111762 | 7664417 | Ammonia | Phenytoin | 57410
Ethylene glycol monoethyl ether | 110805 | 7664939 | Sulfuric acid | Phosgene | 75445
Ethylene glycol monoethyl ether acetate | 111159 | 7697372 | Nitric acid | Phosphine | 7803512
Ethylene glycol monomethyl ether | 109864 | 7719122 | Phosphorus trichloride | Phosphoric acid | 7664382
Ethylene glycol monomethyl ether acetate | 110496 | 7723140 | Phosphorus | Phosphorus | 7723140
Ethylene glycol monopropyl ether | 2807309 | 7726956 | Bromine | Phosphorus oxychloride | 10025873
Ethylene oxide | 75218 | 7758012 | Potassium bromate | Phosphorus pentachloride | 10026138
Ethylene thiourea | 96457 | 7758976 | Lead chromate | Phosphorus pentoxide | 1314563
Etoposide | 33419420 | 7782492 | Selenium | Phosphorus trichloride | 7719122
Etretinate | 54350480 | 7782505 | Chlorine | Phthalic anhydride | 85449
Fluometuron | 2164172 | 7783064 | Hydrogen sulfide | Picric acid | 88891
Fluoranthene | 206440 | 7783075 | Hydrogen Selenide | Pipobroman | 54911
Fluorene | 86737 | 7783202 | Ammonium sulfate | Plicamycin | 18378897
Fluorides | 1101 | 7784421 | Arsine | p-Nitrosodiphenylamine | 156105
Fluorocarbons (brominated) | 1103 | 7789062 | Strontium chromate | Polybrominated biphenyls | 1155
Fluorocarbons (chlorinated) | 1104 | 7789302 | Bromine Pentafluoride | Polybrominated diphenyl ethers {PBDEs} | 2222
Fluorouracil | 51218 | 7803512 | Phosphine | Polygeenan | 53973981
Fluoxymesterone | 76437 | 8007452 | Coal tars | Ponceau 3R | 3564098
Flutamide | 13311847 | 8014957 | OLEUM | Ponceau MX | 3761533
Folpet | 133073 | 8018017 | Mancozeb | Potassium bromate | 7758012
Formaldehyde | 50000 | 9002680 | Menotropins | p-Phenylenediamine | 106503
Furan | 110009 | 9004664 | Iron dextran complex | Procarbazine hydrochloride | 366701
Furazolidone | 67458 | 9006422 | Metiram | Progesterone | 57830
Furmecyclox | 60568050 | 10024972 | Nitrous oxide | Progestins | 1160
Gasoline engine exhaust, particulate matter | 9910 | 10025873 | Phosphorus oxychloride | Propionaldehyde | 123386
Gasoline engine exhaust, total organic gas | 9911 | 10026138 | Phosphorus pentachloride | Propoxur | 114261
Gasoline vapors | 1110 | 10028156 | Ozone | Propylene | 115071
Glasswool (man-made fibers) | 1111 | 10034932 | Hydrazine sulfate | Propylene glycol monomethyl ether | 107982
Glu-P-1 {2-Amino-6-methyldipyrido[1,2-a:3',2'-d]imidazole} | 67730114 | 10035106 | Hydrogen bromide | Propylene glycol monomethyl ether acetate | 108656
Glu-P-2 {2-Aminodipyrido[1,2-a:3',2'-d]imidazole} | 67730103 | 10048132 | Sterigmatocystin | Propylene oxide | 75569
Glutaraldehyde | 111308 | 10049044 | Chlorine dioxide | Propylthiouracil | 51525
Glycidaldehyde | 765344 | 10102440 | Nitrogen Dioxide | p-Toluidine | 106490
Glycidol | 556525 | 10294403 | Barium chromate | p-Xylene | 106423
Glycol ethers (and their acetates) | 1115 | 10588019 | Sodium dichromate | Pyrene | 129000
Griseofulvin | 126078 | 10595956 | N-Nitrosomethylethylamine | Pyridine | 110861
Gyromitrin | 16568028 | 12035722 | Nickel subsulfide | Quinoline | 91225
Halazepam | 23092173 | 12054487 | Nickel hydroxide | Quinone | 106514
HC Blue 1 | 2784943 | 12122677 | Zineb | Radionuclides | 1165
Heptachlor epoxide | 1024573 | 12427382 | Maneb | Radon and its decay | 1166
Hexachlorobenzene | 118741 | 12510428 | Erionite | Reactive Organic Gas | 16113
Hexachlorobutadiene | 87683 | 13010474 | 1-(2-Chloroethyl)-3-cyclohexyl-1-nitrosourea {CCNU} | Retinol/retinyl este | 1167
Hexachlorocyclohexanes (mixed or technical grade) | 608731 | 13121705 | Cyhexatin | Ribavirin | 36791045
Hexachlorocyclopentadiene | 77474 | 13256229 | N-Nitrososarcosine | Rockwool (man-made fibers) | 1168
Hexachloronaphthalene | 1335871 | 13311847 | Flutamide | Saccharin | 81072
Hexamethylene-1,6-diisocyanate | 822060 | 13463393 | Nickel carbonyl | Safrole | 94597
Hexamethylphosphoramide | 680319 | 13463406 | Iron pentacarbonyl | sec-Butyl alcohol | 78922
Hexane | 110543 | 13647353 | Trilostane | Selenium | 7782492
Hydrazine | 302012 | 13765190 | Calcium chromate | Selenium sulfide | 7446346
Hydrazine sulfate | 10034932 | 13909096 | 1-(2-Chloroethyl)-3-(4-methylcyclohexyl)-1-nitrosourea {Methyl CCNU} | Shale oils | 1180
Hydrochloric acid | 7647010 | 14901087 | Cycasin | Silica, crystalline | 1175
Hydrocyanic acid | 74908 | 15475566 | Methotrexate sodium | Silica, crystalline | 7631869
Hydrogen bromide | 10035106 | 15663271 | Cisplatin | Silver | 7440224
Hydrogen fluoride | 7664393 | 15972608 | Alachlor | Slagwool (man-made fibers) | 1181
Hydrogen Selenide | 7783075 | 16071866 | Direct Brown 95 (technical grade) | Sodium dichromate | 10588019
Hydrogen sulfide | 7783064 | 16543558 | N-Nitrosonornicotine | Sodium hydroxide | 1310732
Hydroquinone | 123319 | 16568028 | Gyromitrin | Sodium o-phenylphenate | 132274
Ifosfamide | 3778732 | 17230885 | Danazol | Sodium saccharin | 128449
Indeno[1,2,3-cd]pyrene | 193395 | 18378897 | Plicamycin | Soots | 1185
Iodine-131 | 24267569 | 18540299 | Chromium, hexavalent | Sterigmatocystin | 10048132
IQ {2-Amino-3-methylimidazo[4,5-f]quinoline} | 76180966 | 18662538 | Nitrilotriacetic acid, trisodium salt monohydrate | Streptomycin sulfate | 3810740
Iron dextran complex | 9004664 | 18883664 | Streptozotocin | Streptozotocin | 18883664
Iron pentacarbonyl | 13463406 | 19408743 | 1,2,3,7,8,9-Hexachlorodibenzo-P-dioxin | Strontium chromate | 7789062
Isobutyraldehyde | 78842 | 20325400 | 3,3'-Dimethoxybenzidine dihydrochloride | Styrene | 100425
Isocyanates | 1125 | 20816120 | Osmium tetroxide | Styrene oxide | 96093
Isophorone | 78591 | 20830813 | Daunomycin | Sulfallate | 95067
Isoprene, except from vegetative emission sources | 78795 | 21725462 | Cyanazine | Sulfates | 9960
Isopropyl alcohol | 67630 | 23092173 | Halazepam | Sulfur Dioxide | 7446095
Isosafrole | 120581 | 23214928 | Adriamycin | Sulfur Hexafluoride | 2551624
Isotretinoin | 4759482 | 23541506 | Daunorubicin hydrochloride | Sulfur Trioxide | 7446719
Lactofen | 77501634 | 24267569 | Iodine-131 | Sulfuric acid | 7664939
Lasiocarpine | 303344 | 25013165 | Butylated hydroxyanisole {BHA} | SULFURIC ACID+OLEUM | 9961
Lead | 7439921 | 25154545 | Dinitrobenzenes (mixitures of) | t-Butyl acetate | 540885
Lead acetate | 301042 | 25167833 | TETRACHLOROPHENOLS | Talc containing asbestiform fibers | 1190
Lead chromate | 7758976 | 25265718 | Dipropylene glycol | Tamoxifen citrate | 54965241
Lead compounds (inorganic) | 1128 | 25321146 | Dinitrotoluenes (mixed isomers) | Temazepam | 846504
Lead compounds (other than inorganic) | 1129 | 25321226 | Dichlorobenzenes (mixed isomers) | Terephthalic acid | 100210
Lead phosphate | 7446277 | 25551137 | TRIMETHYLBENZENES | tert-Butyl alcohol | 75650
Lead subacetate | 1335326 | 26148685 | A-alpha-C {2-Amino-9H-pyrido[2,3-b]indole} | Testosterone and its esters | 58220
Lindane {gamma-Hexachlorocyclohexane} | 58899 | 26471625 | TOLUENE DIISOCYANATE | Testosterone enanthate | 315377
Lithium carbonate | 554132 | 26995915 | Urofollitropin | TETRACHLOROPHENOLS | 25167833
Lithium citrate | 919164 | 28434868 | 3,3'-Dichloro-4,4'-diaminodiphenyl ether | Tetrachlorvinphos | 961115
Lorazepam | 846491 | 28911015 | Triazolam | Tetracycline hydrochoride | 64755
Lubricant base oils | 1131 | 28981977 | Alprazolam | Tetranitromethane | 509148
Maleic anhydride | 108316 | 30402154 | Total Pentachlorodibenzofuran | Thalidomide | 50351
Mancozeb | 8018017 | 31508006 | 2,3',4,4',5-PENTACHLOROBIPHENYL (PCB 118) | Thallium | 7440280
Maneb | 12427382 | 32598133 | 3,3',4,4'-TETRACHLORBIPHENYL (PCB77) | Thioacetamide | 62555
Manganese | 7439965 | 32598144 | 2,3,3',4,4'-Pentachlorobiphenyl {PCB 105} | Thioguanine | 154427
m-Cresol | 108394 | 32774166 | 3,3',4,4',5,5'-HEXACHLOROBIPHENYL (PCB 169) | Thorium dioxide | 1314201
m-Dinitrobenzene | 99650 | 33419420 | Etoposide | Titanium tetrachloride | 7550450
Medroxyprogesterone | 71589 | 34256821 | Acetochlor | Tobacco products, smokeless | 1200
Megestrol acetate | 595335 | 34465468 | Total Hexachlorodibenzo-p-dioxin | Tobramycin sulfate | 49842071
Melphalan | 148823 | 34590948 | Dipropylene glycol monomethyl ether | Toluene | 108883
Menotropins | 9002680 | 35822469 | 1,2,3,4,6,7,8-Heptachlorodibenzo-P-dioxin | TOLUENE DIISOCYANATE | 26471625
Mercaptopurine | 6112761 | 36088229 | Total Pentachlorodibenzo-p-dioxin | Toluene-2,4-diisocyanate | 584849
Mercuric chloride | 7487947 | 36791045 | Ribavirin | Toluene-2,6-diisocyanate | 91087
Mercury | 7439976 | 37871004 | Total Heptachlorodibenzo-p-dioxin | Total Heptachlorodibenzofuran | 38998753
Merphalan | 531760 | 38380084 | 2,3,3',4,4',5-HEXACHLOROBIPHENYL (PCB 156) | Total Heptachlorodibenzo-p-dioxin | 37871004
Mestranol | 72333 | 38998753 | Total Heptachlorodibenzofuran | Total Hexachlorodibenzofuran | 55684941
Methacycline hydrochloride | 3963959 | 39001020 | 1,2,3,4,6,7,8,9-Octachlorodibenzofuran | Total Hexachlorodibenzo-p-dioxin | 34465468
Methane | 74828 | 39156417 | 2,4-Diaminoanisole sulfate | Total Organic Gases | 43101
Methanol | 67561 | 39227286 | 1,2,3,4,7,8-Hexachlorodibenzo-P-dioxin | Total Pentachlorodibenzofuran | 30402154
Methimazole | 60560 | 39300453 | Dinocap | Total Pentachlorodibenzo-p-dioxin | 36088229
Methotrexate | 59052 | 39635319 | 2,3,3',4,4',5,5'-HEPTACHLORBIPHENYL (PCB 189) | Total Tetrachlorodibenzofuran | 55722275
Methotrexate sodium | 15475566 | 39831555 | Amikacin sulfate | Total Tetrachlorodibenzo-p-dioxin | 41903575
Methoxychlor | 72435 | 40321764 | 1,2,3,7,8-Pentachlorodibenzo-P-dioxin | trans-2-[(Dimethylamino)methylimino]-5-[2-(5-nitro-2-furyl)vinyl-1,3,4-oxadiazol | 55738540
Methyl acrylate | 96333 | 41575944 | Carboplatin | Treosulfan | 299752
Methyl bromide {Bromomethane} | 74839 | 41903575 | Total Tetrachlorodibenzo-p-dioxin | Triazolam | 28911015
Methyl chloride {Chloromethane} | 74873 | 42397648 | 1,6-Dinitropyrene | Tributyl phosphate | 126738
Methyl chloroform {1,1,1-Trichloroethane} | 71556 | 42397659 | 1,8-Dinitropyrene | Trichlorfon | 52686
Methyl ethyl ketone | 78933 | 49842071 | Tobramycin sulfate | Trichloroethylene | 79016
Methyl hydrazine | 60344 | 51207319 | 2,3,7,8-Tetrachlorodibenzofuran | Trichlorofluoromethane {Freon 11} | 75694
Methyl iodide {Iodomethane} | 74884 | 52663726 | 2,3',4,4',5,5'-HEXACHLOROBIPHENYL (PCB 167) | Triethyl phosphine | 78400
Methyl isobutyl ketone {Hexone} | 108101 | 53973981 | Polygeenan | Triethylamine | 121448
Methyl isocyanate | 624839 | 54350480 | Etretinate | Triethylene glycol dimethyl ether | 112492
Methyl mercury | 593748 | 54965241 | Tamoxifen citrate | Trifluoromethane {Freon 23} | 75467
Methyl methacrylate | 80626 | 55673897 | 1,2,3,4,7,8,9-Heptachlorodibenzofuran | Trifluralin | 1582098
Methyl methanesulfon | 66273 | 55684941 | Total Hexachlorodibenzofuran | Trilostane | 13647353
Methyl tert-butyl ether | 1634044 | 55722275 | Total Tetrachlorodibenzofuran | Trimethadione | 127480
Methylazoxymethanol | 590965 | 55738540 | trans-2-[(Dimethylamino)methylimino]-5-[2-(5-nitro-2-furyl)vinyl-1,3,4-oxadiazol | Trimethyl phosphate | 512561
Methylazoxymethanol acetate | 592621 | 56391572 | Netilmicin sulfate | TRIMETHYLBENZENES | 25551137
Methylene bromide | 74953 | 57117314 | 2,3,4,7,8-Pentachlorodibenzofuran | Triorthocresyl phosphate | 78308
Methylene chloride {Dichloromethane} | 75092 | 57117416 | 1,2,3,7,8-Pentachlorodibenzofuran | Triphenyl phosphate | 115866
Methylene diphenyl diisocyanate {MDI} | 101688 | 57117449 | 1,2,3,6,7,8-Hexachlorodibenzofuran | Triphenyl phosphite | 101020
Methyltestosterone | 58184 | 57465288 | 3,3',4,4',5-PENTACHLOROBIPHENYL (PCB 126) | Tris(1-aziridinyl) phosphine sulfide | 52244
Methylthiouracil | 56042 | 57653857 | 1,2,3,6,7,8-Hexachlorodibenzo-P-dioxin | Tris(2,3-dibromopropyl)phosphate | 126727
Metiram | 9006422 | 57835924 | 4-Nitropyrene | Tris(aziridinyl)-p-benzoquinone | 68768
Metronidazole | 443481 | 59467968 | Midazolam hydrochloride | Trp-P-1 {3-Amino-1,4-dimethyl-5H-pyrido[4,3-b]indole} | 62450060
Michler's ketone | 90948 | 60153493 | 3-(N-Nitrosomethylamino)propionitrile | Trp-P-2 {3-Amino-1-methyl-5H-pyrido[4,3-b]indole} | 62450071
Midazolam hydrochloride | 59467968 | 60568050 | Furmecyclox | Trypan blue | 72571
Mineral fibers (fine: man-made) | 1136 | 60851345 | 2,3,4,6,7,8-Hexachlorodibenzofuran | Uracil mustard | 66751
Mineral fibers (other than man-made) | 1135 | 62015398 | Misoprostol | Urethane | 51796
Mineral oils (untreated and mildly treated oils) | 1140 | 62450060 | Trp-P-1 {3-Amino-1,4-dimethyl-5H-pyrido[4,3-b]indole} | Urofollitropin | 26995915
Mirex | 2385855 | 62450071 | Trp-P-2 {3-Amino-1-methyl-5H-pyrido[4,3-b]indole} | Valproate | 99661
Misoprostol | 62015398 | 62476599 | Acifluorfen | Vanadium (fume or dust) | 7440622
Mitomycin C | 50077 | 64091914 | 4-(N-Nitrosomethylamino)-1-(3-pyridyl)-1-butanone {NNK} | VANADIUM PENTOXIDE | 1314621
Mitoxantrone hydrochloride | 70476823 | 65510443 | 2,3',4,4',5'-PENTACHOROBIPHENYL (PCB 123) | Vinblastine sulfate | 143679
Molybdenum trioxide | 1313275 | 67562394 | 1,2,3,4,6,7,8-Heptachlorodibenzofuran | Vincristine sulfate | 2068782
Monocrotaline | 315220 | 67730103 | Glu-P-2 {2-Aminodipyrido[1,2-a:3',2'-d]imidazole} | Vinyl acetate | 108054
Mustard gas | 505602 | 67730114 | Glu-P-1 {2-Amino-6-methyldipyrido[1,2-a:3',2'-d]imidazole} | Vinyl bromide | 593602
m-Xylene | 108383 | 68006837 | 2-Amino-3-methyl-9H-pyrido(2,3-b) indole {MeA-alpha-C} | Vinyl chloride | 75014
N,N'-Diacetylbenzidine | 613354 | 69782907 | 2,3,3',4,4',5'-HEXACHLOROBIPHENYL (PCB 157) | Vinyl fluoride | 75025
N,N-Dimethylaniline | 121697 | 70362504 | 3,4,4',5-TETRACHLOROBIPHENYL (PCB 81) | Vinylidene chloride | 75354
N-[4-(5-Nitro-2-furyl)-2-thiazolyl]acetamide | 531828 | 70476823 | Mitoxantrone hydrochloride | Volatile Organic Compounds (VOC) | 43104
Nafarelin acetate | 86220420 | 70648269 | 1,2,3,4,7,8-Hexachlorodibenzofuran | Warfarin | 81812
Nafenopin | 3771195 | 72918219 | 1,2,3,7,8,9-Hexachlorodibenzofuran | Wood preservatives (containing arsenic and chromate) | 1206
Naphthalene | 91203 | 74472370 | 2,3,4,4',5-PENTACHLOBIPHENYL (PCB114) | Xylene | 1330207
n-Butyl alcohol | 71363 | 76180966 | IQ {2-Amino-3-methylimidazo[4,5-f]quinoline} | Zinc | 7440666
n-Dioctyl phthalate | 117840 | 77501634 | Lactofen | Zinc oxide | 1314132
Neomycin sulfate | 1405103 | 86220420 | Nafarelin acetate | Zineb | 12122677
Netilmicin sulfate | 56391572 | 108171262 | Chlorinated paraffin
Nickel | 7440020
Nickel acetate | 373024
Nickel carbonate | 3333673
Nickel carbonyl | 13463393
Nickel hydroxide | 12054487
Nickel oxide | 1313991
Nickel refinery dust | 1146
Nickel subsulfide | 12035722
Nickelocene | 1271289
Nicotine | 54115
Niridazole | 61574
Nitric acid | 7697372
Nitrilotriacetic acid (salts) | 1148
Nitrilotriacetic acid, trisodium salt monohydrate | 18662538
Nitrobenzene | 98953
Nitrofen (technical grade) | 1836755
Nitrofurantoin | 67209
Nitrofurazone | 59870
Nitrogen Dioxide | 10102440
Nitrogen mustard | 51752
Nitrogen mustard hydrochloride | 55867
Nitrogen mustard N-oxide | 302705
Nitroglycerin | 55630
Nitrous oxide | 10024972
N-Methyl-N'-nitro-N-nitrosoguanidine | 70257
N-Methyloacrylamide | 924425
N-N-Bis(2-chloroethyl)-2-naphthylamine {Chlornaphazine} | 494031
N-Nitrosodiethylamine | 55185
N-Nitrosodimethylamine | 62759
N-Nitrosodi-n-butylamine | 924163
N-Nitrosodi-n-propylamine | 621647
N-Nitrosodiphenylamine | 86306
N-Nitrosomethylethylamine | 10595956
N-Nitrosomethylvinylamine | 4549400
N-Nitrosomorpholine | 59892
N-Nitroso-N-ethylurea | 759739
N-Nitroso-N-methylurethane | 615532
N-Nitrosonornicotine | 16543558
N-Nitrosopiperidine | 100754
N-Nitrosopyrrolidine | 930552
N-Nitrososarcosine | 13256229
Norethisterone | 68224
Norgestrel | 6533002
o-Aminoazotoluene | 97563
o-Anisidine hydrochloride | 134292
Ochratoxin A | 303479
o-Cresol | 95487
Octachloronaphthalene | 2234131
o-Dinitrobenzene | 528290
Oil Orange SS | 2646175
OLEUM | 8014957
Osmium tetroxide | 20816120
o-Toluidine hydrochloride | 636215
Oxides of Nitrogen | 42603
Oxides of sulfur | 42401
o-Xylene | 95476
Oxymetholone | 434071
Oxytetracycline | 79572
Ozone | 10028156
PAHs, total, w/o individ. components reported [Treated as B(a)P for HRA] | 1151
PAHs, total, with individ. components also reported | 1150
p-alpha,alpha,alpha-Tetrachlorotoluene | 5216251
p-Aminoazobenzene | 60093
Panfuran S | 794934
p-Anisidine | 104949
Paramethadione | 115673
Parathion | 56382
Particulate Matter | 11101
Particulate Matter 1 | 85101
Particulate Matter 2.5 Microns or less | 88101
PCBs {Polychlorinated biphenyls} | 1336363
p-Chloroaniline | 106478
p-Chloro-o-toluidine | 1059
p-Chloro-o-toluidine | 95692
p-Cresidine | 120718
p-Cresol | 106445
p-Dichlorobenzene | 106467
p-Dinitrobenzene | 100254
Penicillamine | 52675
Pentachloronitrobenzene {Quintobenzene} | 82688
Pentachlorophenol | 87865
Pentobarbital sodium | 57330
Peracetic acid | 79210
Perchloroethylene {Tetrachloroethene} | 127184
Perfluorooctanoic acid {PFOA} (and its salts, esters, and sulfonates) | 2795393
Perylene | 198550
Phenacemide | 63989
Phenacetin | 62442
Phenanthrene | 85018
Phenazopyridine hydrochloride | 94780
Phenesterin | 3546109
Phenobarbital | 50066
Phenol | 108952
Phenoxybenzamine | 59961
Phenoxybenzimide hydrochloride | 63923
Phenyl glycidyl ether | 122601
Phenytoin | 57410
Phosgene | 75445
Phosphine | 7803512
Phosphoric acid | 7664382
Phosphorus | 7723140
Phosphorus oxychloride | 10025873
Phosphorus pentachloride | 10026138
Phosphorus pentoxide | 1314563
Phosphorus trichloride | 7719122
Phthalic anhydride | 85449
Picric acid | 88891
Pipobroman | 54911
Plicamycin | 18378897
p-Nitrosodiphenylamine | 156105
Polybrominated biphenyls | 1155
Polybrominated diphenyl ethers {PBDEs} | 2222
Polygeenan | 53973981
Ponceau 3R | 3564098
Ponceau MX | 3761533
Potassium bromate | 7758012
p-Phenylenediamine | 106503
Procarbazine hydrochloride | 366701
Progesterone | 57830
Progestins | 1160
Propionaldehyde | 123386
Propoxur | 114261
Propylene | 115071
Propylene glycol monomethyl ether | 107982
Propylene glycol monomethyl ether acetate | 108656
Propylene oxide | 75569
Propylthiouracil | 51525
p-Toluidine | 106490
p-Xylene | 106423
Pyrene | 129000
Pyridine | 110861
Quinoline | 91225
Quinone | 106514
Radionuclides | 1165
Radon and its decay | 1166
Reactive Organic Gas | 16113
Retinol/retinyl este | 1167
Ribavirin | 36791045
Rockwool (man-made fibers) | 1168
Saccharin | 81072
Safrole | 94597
sec-Butyl alcohol | 78922
Selenium | 7782492
Selenium sulfide | 7446346
Shale oils | 1180
Silica, crystalline | 1175
Silica, crystalline | 7631869
Silver | 7440224
Slagwool (man-made fibers) | 1181
Sodium dichromate | 10588019
Sodium hydroxide | 1310732
Sodium o-phenylphenate | 132274
Sodium saccharin | 128449
Soots | 1185
Sterigmatocystin | 10048132
Streptomycin sulfate | 3810740
Streptozotocin | 18883664
Strontium chromate | 7789062
Styrene | 100425
Styrene oxide | 96093
Sulfallate | 95067
Sulfates | 9960
Sulfur Dioxide | 7446095
Sulfur Hexafluoride | 2551624
Sulfur Trioxide | 7446719
Sulfuric acid | 7664939
SULFURIC ACID+OLEUM | 9961
t-Butyl Acetate | 540885
Talc containing asbestiform fibers | 1190
Tamoxifen citrate | 54965241
Temazepam | 846504
Terephthalic acid | 100210
tert-Butyl alcohol | 75650
Testosterone and its esters | 58220
Testosterone enanthate | 315377
TETRACHLOROPHENOLS | 25167833
Tetrachlorvinphos | 961115
Tetracycline hydrochoride | 64755
Tetranitromethane | 509148
Thalidomide | 50351
Thallium | 7440280
Thioacetamide | 62555
Thioguanine | 154427
Thorium dioxide | 1314201
Titanium tetrachloride | 7550450
Tobacco products, smokeless | 1200
Tobramycin sulfate | 49842071
Toluene | 108883
TOLUENE DIISOCYANATE | 26471625
Toluene-2,4-diisocyanate | 584849
Toluene-2,6-diisocyanate | 91087
Total Heptachlorodibenzofuran | 38998753
Total Heptachlorodibenzo-p-dioxin | 37871004
Total Hexachlorodibenzofuran | 55684941
Total Hexachlorodibenzo-p-dioxin | 34465468
Total Organic Gases | 43101
Total Pentachlorodibenzofuran | 30402154
Total Pentachlorodibenzo-p-dioxin | 36088229
Total Tetrachlorodibenzofuran | 55722275
Total Tetrachlorodibenzo-p-dioxin | 41903575
trans-2-[(Dimethylamino)methylimino]-5-[2-(5-nitro-2-furyl)vinyl-1,3,4-oxadiazol | 55738540
Treosulfan | 299752
Triazolam | 28911015
Tributyl phosphate | 126738
Trichlorfon | 52686
Trichloroethylene | 79016
Trichlorofluoromethane {Freon 11} | 75694
Triethyl phosphine | 78400
Triethylamine | 121448
Triethylene glycol dimethyl ether | 112492
Trifluoromethane {Freon 23} | 75467
Trifluralin | 1582098
Trilostane | 13647353
Trimethadione | 127480
Trimethyl phosphate | 512561
TRIMETHYLBENZENES | 25551137
Triorthocresyl phosphate | 78308
Triphenyl phosphate | 115866
Triphenyl phosphite | 101020
Tris(1-aziridinyl) phosphine sulfide | 52244
Tris(2,3-dibromopropyl)phosphate | 126727
Tris(aziridinyl)-p-benzoquinone | 68768
Trp-P-1 {3-Amino-1,4-dimethyl-5H-pyrido[4,3-b]indole} | 62450060
Trp-P-2 {3-Amino-1-methyl-5H-pyrido[4,3-b]indole} | 62450071
Trypan blue | 72571
Uracil mustard | 66751
Urethane | 51796
Urofollitropin | 26995915
Valproate | 99661
Vanadium (fume or dust) | 7440622
VANADIUM PENTOXIDE | 1314621
Vinblastine sulfate | 143679
Vincristine sulfate | 2068782
Vinyl acetate | 108054
Vinyl bromide | 593602
Vinyl chloride | 75014
Vinyl fluoride | 75025
Vinylidene chloride | 75354
Volatile Organic Compounds (VOC) | 43104
Warfarin | 81812
Wood preservatives (containing arsenic and chromate) | 1206
Xylene | 1330207
Zinc | 7440666
Zinc oxide | 1314132
Note on A1: Matthew Cegielski: Every substance is in Gerneric category alphabetically
Note on F1: Matthew Cegielski: List for CAS# Lookup
Note on H1: Matthew Cegielski: List for CAS# Lookup